## 1st-strnd cDNA synthesis oligo(
Protocol Name | First strand cDNA synthesis, oligo(dT)
Input | Nucleic Acid, RNA, total
Output | Nucleic Acid, DNA/RNA hybrid
Remarks | This protocol is intended for first strand cDNA synthesis using oligo(dT)12-18 primers
Reference PMID | 20069539
Reference URL | http://onlinelibrary.wiley.com/doi/10.1002/0471142727.mb0411s89/abstract;jsessionid=953D32C841D4519C73A9F2BA29307410.d01t01
Reference DOI | 10.1002/0471142727.mb0411s89
Category Tags | cDNA synthesis
Specifier Tags | Oligo(dT) primers
Step number | container | action | attributes
1 | Prepare 100 ng to 1 ug poly(A)+ RNA from the total RNA using an appropriate method (see UNIT 4.5). Keep the poly(A)+ RNA at a concentration of at least 100 ng/ul. See Critical Parameters and Troubleshooting for more details. | call for protocol | protocol - type | poly(A)+ RNA isolation
|  |  | protocol - name | poly(A)+ RNA isolation
|  |  | protocol - input | Nucleic Acid, RNA, total
|  |  | protocol - output | Nucleic Acid, RNA, poly(A)+
|  |  | protocol - output components list | Reagent name | Min Mass | Max Mass | Mass Units | Min Vol | Max Vol | Vol Units | Min Conc | Max Conc | Conc Units | pH | Note
|  |  |  | Nucleic Acid, RNA, poly(A)+ | 100 | 1000 | nanograms |  |  |  | 100 |  | nanograms/microLiter
|  |  | remarks | See Critical Parameters and Troubleshooting for more details.
|  |  | duration | Min Time | Max Time | Time Units | Duration Comment
Unknown, Protocol
2 | Prepare a cocktail on ice containing the following: 500 ng oligo(dT) primers. 1 ul 10 mM dNTPs. 100 ng to 1 ug poly(A)+ RNA. Bring the final volume to 12 ul using nuclease-free sterile water, if necessary. | combine | what - component list | Reagent name | Min Mass | Max Mass | Mass Units | Min Vol | Max Vol | Vol Units | Min Conc | Max Conc | Conc Units | pH | Note
|  |  |  | Nucleic Acid, Primer, Oligo(dT)12-18 primers (Invitrogen) | 500 | 500 | nanograms | 1 | 10 | microliter | 50 | 500 | nanograms/microLiter |  | User input required
|  |  |  | Nucleic Acid, dNTPs (Invitrogen) |  |  |  | 1 | 1 | microliter | 10 | 10 | milliMolar
|  |  |  | Nucleic Acid, RNA, poly(A)+ | 100 | 1000 | nanograms | 1 | 10 | microliter | 100 | 1000 | nanograms/microLiter |  | User input required
|  |  |  | Water, nuclease-free, sterile |  |  |  | 0 | 9 | microliter |  |  |  |  | Up to 12 microliters
|  |  |  | Total Volume |  |  |  | 12 | 12 | microliter
|  |  | how - temperature | Min Temp | Max Temp | Temp Units | Temp Comment
|  |  |  | 0 | 0 | degrees Celsius | On ice
|  |  | duration | Min Time | Max Time | Time Units | Duration Comment
|  |  |  | 2 | 2 | minutes | Active; Per sample
3 | Heat the mixture to 65C in a heat block for 5 min | heat | what | sample
|  |  | how - temperature | Min Temp | Max Temp | Temp Units | Temp Comment
|  |  |  | 65 | 65 | degrees Celsius | in a heat block
|  |  | how - time | Min Time | Max Time | Time Units | Time Comment
|  |  |  | 5 | 5 | minutes
|  |  | duration | Min Time | Max Time | Time Units | Duration Comment
|  |  |  | 5 | 5 | minutes | Passive
| quick-chill on ice | chill | how - temperature | Min Temp | Max Temp | Temp Units | Temp Comment
|  |  |  | 0 | 0 | degrees Celsius | On ice
|  |  | how - time | Min Time | Max Time | Time Units | Time Comment
Brief
|  |  | duration | Min Time | Max Time | Time Units | Duration Comment
|  |  |  | 1 | 1 | minutes | Passive
| Collect the contents of the tube by brief centrifugation. | centrifuge | what | tube
|  |  | how - time | Min Time | Max Time | Time Units | Time Comment
Brief
|  |  | how - centrifuge speed | Min Speed | Max Speed | Speed Units | Speed Comment
Pulse
|  |  | why | to collect the contents of the tube
|  |  | duration | Min Time | Max Time | Time Units | Duration Comment
|  |  |  | 1 | 1 | minutes | Passive
4 | Add the following (total volume should be 19 ul): 4 ul 5X first strand buffer (1X final). 2 ul 100 mM DTT (10 mM final). 1 ul nuclease-free water. | add | what - component list | Reagent name | Min Mass | Max Mass | Mass Units | Min Vol | Max Vol | Vol Units | Min Conc | Max Conc | Conc Units | pH | Note
|  |  |  | Buffer, First strand cDNA synthesis (Invitrogen) |  |  |  | 4 | 4 | microliter | 5 | 5 | X
|  |  |  | Reducing agent, Dithiothreitol (DTT) |  |  |  | 2 | 2 | microliter | 100 | 100 | milliMolar
|  |  |  | Water, nuclease-free, sterile |  |  |  | 1 | 1 | microliter
|  |  |  | Total volume |  |  |  | 19 | 19 | microliter
|  |  | duration | Min Time | Max Time | Time Units | Duration Comment
|  |  |  | 1.5 | 1.5 | minutes | Active; Per sample
| Mix by pipetting | mix | how | by pipetting
|  |  | duration | Min Time | Max Time | Time Units | Duration Comment
|  |  |  | 0.25 | 0.25 | minutes | Active; Per sample
| collect contents by brief centrifugation. | centrifuge | what | tube
|  |  | how - time | Min Time | Max Time | Time Units | Time Comment
Brief
|  |  | how - centrifuge speed | Min Speed | Max Speed | Speed Units | Speed Comment
Pulse
|  |  | why | to collect the contents of the tube
|  |  | remarks | If more than one RNA sample needs to be processed to generate cDNA, one can prepare a master mix containing these components for all the RNA samples at once.
|  |  | duration | Min Time | Max Time | Time Units | Duration Comment
|  |  |  | 1 | 1 | minutes | Passive
5 | Incubate samples with oligo(dT)12-18 primers for 2 min at 42C | incubate | what | samples
|  |  | how - time | Min Time | Max Time | Time Units | Time Comment
|  |  |  | 2 | 2 | minutes
|  |  | how - temperature | Min Temp | Max Temp | Temp Units | Temp Comment
|  |  |  | 42 | 42 | degrees Celsius
|  |  | duration | Min Time | Max Time | Time Units | Duration Comment
|  |  |  | 2 | 2 | minutes | Passive
6 | Add 1 ul (200 U) of SuperScript II reverse transcriptase | add | what - component list | Reagent name | Min Mass | Max Mass | Mass Units | Min Vol | Max Vol | Vol Units | Min Conc | Max Conc | Conc Units | pH | Note
|  |  |  | Enzyme, SuperScript II reverse transcriptase (Invitrogen) | 200 | 200 | Units | 1 | 1 | microliter | 200 | 200 | Units/microliter
|  |  | duration | Min Time | Max Time | Time Units | Duration Comment
|  |  |  | 0.5 | 0.5 | minutes | Active; Per sample
| mix gently by flicking | mix | how | gently by flicking
|  |  | duration | Min Time | Max Time | Time Units | Duration Comment
|  |  |  | 0.1 | 0.1 | minutes | Active; Per sample
| Collect contents by brief centrifugation. | centrifuge | what | Sample
|  |  | how - time | Min Time | Max Time | Time Units | Time Comment
Brief
|  |  | how - centrifuge speed | Min Speed | Max Speed | Speed Units | Speed Comment
Pulse
|  |  | why | to collect the contents of the tube
|  |  | duration | Min Time | Max Time | Time Units | Duration Comment
|  |  |  | 1 | 1 | minutes | Passive
7 | Incubate samples with oligo(dT)12-18 primers for 50 min at 42C | incubate | what | Sample
|  |  | how - time | Min Time | Max Time | Time Units | Time Comment
|  |  |  | 50 | 50 | minutes
|  |  | how - temperature | Min Temp | Max Temp | Temp Units | Temp Comment
|  |  |  | 42 | 42 | degrees Celsius
|  |  | duration | Min Time | Max Time | Time Units | Duration Comment
|  |  |  | 50 | 50 | minutes | Passive
8 | Incubate tubes at 70C for 15 min to inactivate the reverse transcriptase. | incubate | what | Sample
|  |  | how - time | Min Time | Max Time | Time Units | Time Comment
|  |  |  | 15 | 15 | minutes
|  |  | how - temperature | Min Temp | Max Temp | Temp Units | Temp Comment
|  |  |  | 70 | 70 | degrees Celsius
|  |  | why | to inactivate the reverse transcriptase
|  |  | duration | Min Time | Max Time | Time Units | Duration Comment
|  |  |  | 15 | 15 | minutes | Passive
9 | Incubate on ice for 2 mins to stop inactivation reaction, from manufactureres protocol | incubate | what | Sample
|  |  | how - temperature | Min Temp | Max Temp | Temp Units | Temp Comment
|  |  |  | 0 | 0 | degrees Celsius | On ice
|  |  | how - time | Min Time | Max Time | Time Units | Time Comment
|  |  |  | 2 | 2 | minutes
|  |  | why | to stop inactivation reaction
|  |  | remarks | This step based on reagent (Superscript II) manufacturers instructions
|  |  | duration | Min Time | Max Time | Time Units | Duration Comment
|  |  |  | 2 | 2 | minutes | Passive
Note on E37: Note: we need Master Mix calculator here --cgrove1111 Thu Apr 19 22:54:19 2012

## 1st-strnd cDNA synthesis (RHP)
Protocol Name | First strand cDNA synthesis, random hexamer primers
Input | Nucleic Acid, RNA, total
Output | Nucleic Acid, DNA/RNA hybrid
Remarks | This protocol is intended for first strand cDNA synthesis using random hexamer primers
Reference PMID | 20069539
Reference URL | http://onlinelibrary.wiley.com/doi/10.1002/0471142727.mb0411s89/abstract;jsessionid=953D32C841D4519C73A9F2BA29307410.d01t01
Reference DOI | 10.1002/0471142727.mb0411s89
Category Tags | cDNA synthesis
Specifier Tags | Random hexamer primers
Step number | container | action | attributes
1 | Prepare 100 ng to 1 ug poly(A)+ RNA from the total RNA using an appropriate method (see UNIT 4.5). Keep the poly(A)+ RNA at a concentration of at least 100 ng/ul. See Critical Parameters and Troubleshooting for more details. | call for protocol | protocol - type | poly(A)+ RNA isolation
|  |  | protocol - name | poly(A)+ RNA isolation
|  |  | protocol - input | Nucleic Acid, RNA, total
|  |  | protocol - output | Nucleic Acid, RNA, poly(A)+
|  |  | protocol - output components list | Reagent name | Min Mass | Max Mass | Mass Units | Min Vol | Max Vol | Vol Units | Min Conc | Max Conc | Conc Units | pH | Note
|  |  |  | Nucleic Acid, RNA, poly(A)+ | 100 | 1000 | nanograms |  |  |  | 100 |  | nanograms/microLiter
|  |  | remarks | See Critical Parameters and Troubleshooting for more details.
|  |  | duration | Min Time | Max Time | Time Units | Duration Comment
Uknown, Protocol
2 | Prepare a cocktail on ice containing the following: 50 to 250 ng random hexamer primers. 1 ul 10 mM dNTPs. 100 ng to 1 ug poly(A)+ RNA. Bring the final volume to 12 ul using nuclease-free sterile water, if necessary. | combine | what - component list | Reagent name | Min Mass | Max Mass | Mass Units | Min Vol | Max Vol | Vol Units | Min Conc | Max Conc | Conc Units | pH | Note
|  |  |  | Nucleic Acid, Primer, random hexamer primers | 50 | 250 | nanograms | 1 | 10 | User input | User input | User input | User input
|  |  |  | Nucleic Acid, dNTPs |  |  |  | 1 | 1 | microliter | 10 | 10 | milliMolar
|  |  |  | Nucleic Acid, RNA, poly(A)+ | 100 | 1000 | nanograms | 1 | 10 | User input | User input | User input | User input
|  |  |  | Water, nuclease-free, sterile |  |  |  | 0 | 9 | microliter |  |  |  |  | Up to 12 microliters
|  |  |  | Total Volume |  |  |  | 12 | 12 | microliter
|  |  | how - temperature | Min Temp | Max Temp | Temp Units | Temp Comment
|  |  |  | 0 | 0 | degrees Celsius | On ice
|  |  | duration | Min Time | Max Time | Time Units | Duration Comment
|  |  |  | 2 | 2 | minutes | Actve; Per sample
3 | Heat the mixture to 65C in a heat block for 5 min | heat | what | Sample
|  |  | how - temperature | Min Temp | Max Temp | Temp Units | Temp Comment
|  |  |  | 65 | 65 | degrees Celsius | in a heat block
|  |  | how - time | Min Time | Max Time | Time Units | Time Comment
|  |  |  | 5 | 5 | minutes
|  |  | duration | Min Time | Max Time | Time Units | Duration Comment
|  |  |  | 5 | 5 | minutes | Passive
| quick-chill on ice | chill | how - temperature | Min Temp | Max Temp | Temp Units | Temp Comment
|  |  |  | 0 | 0 | degrees Celsius | On ice
|  |  | how - time | Min Time | Max Time | Time Units | Time Comment
Brief
|  |  | duration | Min Time | Max Time | Time Units | Duration Comment
|  |  |  | 1 | 1 | minutes | Passive
| Collect the contents of the tube by brief centrifugation. | centrifuge | what | Sample
|  |  | how - time | Min Time | Max Time | Time Units | Time Comment
Brief
|  |  | how - centrifuge speed | Min Speed | Max Speed | Speed Units | Speed Comment
Pulse
|  |  | why | to collect the contents of the tube
|  |  | duration | Min Time | Max Time | Time Units | Duration Comment
|  |  |  | 1 | 1 | minutes | Passive
4 | Add the following (total volume should be 19 ul): 4 ul 5X first strand buffer (1X final). 2 ul 100 mM DTT (10 mM final). 1 ul nuclease-free water. | add | what - component list | Reagent name | Min Mass | Max Mass | Mass Units | Min Vol | Max Vol | Vol Units | Min Conc | Max Conc | Conc Units | pH | Note
|  |  |  | Buffer, First strand cDNA synthesis |  |  |  | 4 | 4 | microliter | 5 | 5 | X
|  |  |  | Reducing agent, DTT |  |  |  | 2 | 2 | microliter | 100 | 100 | milliMolar
|  |  |  | Water, nuclease-free, sterile |  |  |  | 1 | 1 | microliter
|  |  |  | Total volume |  |  |  | 19 | 19 | microliter
|  |  | duration | Min Time | Max Time | Time Units | Duration Comment
|  |  |  | 1.5 | 1.5 | minutes | Active; Per sample
| Mix by pipetting | mix | how | by pipetting
|  |  | duration | Min Time | Max Time | Time Units | Duration Comment
|  |  |  | 0.25 | 0.25 | minutes | Active; Per sample
| collect contents by brief centrifugation. | centrifuge | what | tube
|  |  | how - time | Min Time | Max Time | Time Units | Time Comment
Brief
|  |  | how - centrifuge speed | Min Speed | Max Speed | Speed Units | Speed Comment
Pulse
|  |  | why | to collect the contents of the tube
|  |  | step - remark | If more than one RNA sample needs to be processed to generate cDNA, one can prepare a master mix containing these components for all the RNA samples at once.
|  |  | duration | Min Time | Max Time | Time Units | Duration Comment
|  |  |  | 1 | 1 | minutes | Passive
5 | Incubate samples with random- hexamer primers for 2 min at 25C. | incubate | what | samples
|  |  | how - time | Min Time | Max Time | Time Units | Time Comment
|  |  |  | 2 | 2 | minutes
|  |  | how - temperature | Min Temp | Max Temp | Temp Units | Temp Comment
|  |  |  | 25 | 25 | degrees Celsius
|  |  | duration | Min Time | Max Time | Time Units | Duration Comment
|  |  |  | 2 | 2 | minutes | Passive
6 | Add 1 ul (200 U) of SuperScript II reverse transcriptase | add | what - component list | Reagent name | Min Mass | Max Mass | Mass Units | Min Vol | Max Vol | Vol Units | Min Conc | Max Conc | Conc Units | pH | Note
|  |  |  | Enzyme, SuperScript II reverse transcriptase | 200 | 200 | Units | 1 | 1 | microliter
|  |  | duration | Min Time | Max Time | Time Units | Duration Comment
|  |  |  | 0.5 | 0.5 | minutes | Active; Per sample
| mix gently by flicking | mix | how | gently by flicking
|  |  | duration | Min Time | Max Time | Time Units | Duration Comment
|  |  |  | 0.1 | 0.1 | minutes | Active; Per sample
| Collect contents by brief centrifugation. | centrifuge | what | tube
|  |  | how - time | Min Time | Max Time | Time Units | Time Comment
Brief
|  |  | how - centrifuge speed | Min Speed | Max Speed | Speed Units | Speed Comment
Pulse
|  |  | why | to collect the contents of the tube
|  |  | duration | Min Time | Max Time | Time Units | Duration Comment
|  |  |  | 1 | 1 | minutes | Passive
7 | For samples with random-hexamer primers incubate for 10 min at 25C followed by 50 min at 42C. | incubate | what | samples
|  |  | how - time | Min Time | Max Time | Time Units | Time Comment
|  |  |  | 10 | 10 | minutes
|  |  | how - temperature | Min Temp | Max Temp | Temp Units | Temp Comment
|  |  |  | 25 | 25 | degrees Celsius
|  |  | duration | Min Time | Max Time | Time Units | Duration Comment
|  |  |  | 10 | 10 | minutes | Passive
|  | incubate | how - time | Min Time | Max Time | Time Units | Time Comment
|  |  |  | 50 | 50 | minutes
|  |  | how - temperature | Min Temp | Max Temp | Temp Units | Temp Comment
|  |  |  | 42 | 42 | degrees Celsius
|  |  | duration | Min Time | Max Time | Time Units | Duration Comment
|  |  |  | 50 | 50 | minutes | Passive
8 | Incubate tubes at 70C for 15 min to inactivate the reverse transcriptase. | incubate | what | tubes
|  |  | how - time | Min Time | Max Time | Time Units | Time Comment
|  |  |  | 15 | 15 | minutes
|  |  | how - temperature | Min Temp | Max Temp | Temp Units | Temp Comment
|  |  |  | 70 | 70 | degrees Celsius
|  |  | why | to inactivate the reverse transcriptase
|  |  | duration | Min Time | Max Time | Time Units | Duration Comment
|  |  |  | 15 | 15 | minutes | Passive
9 | Incubate on ice for 2 mins to stop inactivation reaction, from manufactureres protocol | incubate | what | tubes
|  |  | how - temperature | Min Temp | Max Temp | Temp Units | Temp Comment
|  |  |  | 0 | 0 | degrees Celsius | On ice
|  |  | how - time | Min Time | Max Time | Time Units | Time Comment
|  |  |  | 2 | 2 | minutes
|  |  | why | to stop inactivation reaction
|  |  | remarks | This step based on reagent manufacturers instructions
|  |  | duration | Min Time | Max Time | Time Units | Duration Comment
|  |  |  | 2 | 2 | minutes | Passive
Note on E55: Note: we need Master Mix calculator here --cgrove1111 Thu Apr 19 22:54:19 2012

## Fragment dsDNA
Protocol Name | Fragmenting dsDNA, DNase I
Input | dsDNA
Output | Fragmented dsDNA
Remarks | Double-stranded cDNA obtained in step (Illumina Second Strand cDNA synthesis).5 is fragmented using DNase I to generate small fragments of cDNA suitable for sequencing using an Illumina Genome Analyzer.
Reference PMID | 20069539
Reference URL | http://onlinelibrary.wiley.com/doi/10.1002/0471142727.mb0411s89/abstract;jsessionid=953D32C841D4519C73A9F2BA29307410.d01t01
Reference DOI | 10.1002/0471142727.mb0411s89
Category Tags | dsDNA modification
Specifier Tags | DNase I
Step Number | Step Text | Action | Attribute
1 | Mix 8 μl of water, 1 μl of DNase I buffer, and 1 μl of DNase I enzyme (2 U/μl) in a microcentrifuge tube. | combine | what - component list | Reagent name | Min Mass | Max Mass | Mass Units | Min Vol | Max Vol | Vol Units | Min Conc | Max Conc | Conc Units | pH | Note
|  |  |  | Water |  |  |  | 8 | 8 | microliter
|  |  |  | Buffer, DNase I (New England Biolabs) |  |  |  | 1 | 1 | microliter
|  |  |  | Enzyme, DNase I (New England Biolabs) |  |  |  | 1 | 1 | microliter | 2 | 2 | Units/microliter
|  |  |  | Total volume |  |  |  | 10 | 10 | microliter
|  |  | where - vessel | in a microcentrifuge tube
|  |  | duration | Min Time | Max Time | Time Units | Duration Comment
|  |  |  | 1.5 | 1.5 | minutes | Active; Per Sample
2 | Add 2 μl of this mixture to 25 μl of cDNA from step (Illumina, Fragment ds cDNA).1 | combine | what - component list | Reagent name | Min Mass | Max Mass | Mass Units | Min Vol | Max Vol | Vol Units | Min Conc | Max Conc | Conc Units | pH | Note
|  |  |  | Output from prior protocol (Illumina Second Strand cDNA synthesis); ds DNA |  |  |  | 25 | 25 | microliter
|  |  |  | Output from prior step (Illumina, Fragment ds cDNA).1 |  |  |  | 2 | 2 | microliter
|  |  |  | Total volume |  |  |  | 27 | 27 | microliter
|  |  | duration | Min Time | Max Time | Time Units | Duration Comment
|  |  |  | 1 | 1 | minutes | Active; Per Sample
3 | Add nuclease-free water to bring the total volume of 34 μl | add | what - component list | Reagent name | Min Mass | Max Mass | Mass Units | Min Vol | Max Vol | Vol Units | Min Conc | Max Conc | Conc Units | pH | Note
|  |  |  | Water, nuclease-free, sterile |  |  |  | 7 | 7 | microliter
|  |  |  | Total volume |  |  |  | 34 | 34 | microliter
|  |  | duration | Min Time | Max Time | Time Units | Duration Comment
|  |  |  | 0.5 | 0.5 | minutes | Active; Per Sample
| Incubate for 10 min at 37◦C | incubate | how - temperature | Min Temp | Max Temp | Temp Units | Temp Comment
|  |  |  | 37 | 37 | degrees Celsius
|  |  | how - time | Min Time | Max Time | Time Units | Time Comment
|  |  |  | 10 | 10 | minutes
|  |  | duration | Min Time | Max Time | Time Units | Duration Comment
|  |  |  | 10 | 10 | minutes | Passive
| Immediately transfer to a 100◦C heat block | transfer | how | immediately
|  |  | where | to a heat block
|  |  | how - temperature | Min Temp | Max Temp | Temp Units | Temp Comment
|  |  |  | 100 | 100 | degrees Celsius
|  |  | duration | Min Time | Max Time | Time Units | Duration Comment
|  |  |  | 0.1 | 0.1 | minutes | Active
| incubate for 10 min to terminate the DNase I reaction. | incubate | how - temperature | Min Temp | Max Temp | Temp Units | Temp Comment
|  |  |  | 100 | 100 | degrees Celsius | in a heat block
|  |  | how - time | Min Time | Max Time | Time Units | Time Comment
|  |  |  | 10 | 10 | minutes
|  |  | why | to terminate the DNase I reaction
|  |  | step - remark | Failure to do this in a timely fashion can result in completely digested cDNA. This incubation time is optimized for yeast and may need to be optimized for other organisms, particularly if the average transcript length differs significantly from yeast. See Critical Parameters and Troubleshooting for further details.
|  |  | duration | Min Time | Max Time | Time Units | Duration Comment
|  |  |  | 10 | 10 | minutes | Passive
4 | Purify the fragmented cDNA using the QIAquick PCR Purification Kit. Follow the manufacturer's recommended protocol, but elute in a final volume of 34 μl of Buffer EB. | call for protocol | protocol - type | PCR Purification
|  |  | protocol - kit name | QIAquick PCR Purification kit
|  |  | protocol - output | Nucleic Acid, cDNA, purified
|  |  | protocol - output components list | Reagent name | Min Mass | Max Mass | Mass Units | Min Vol | Max Vol | Vol Units | Min Conc | Max Conc | Conc Units | pH | Note
|  |  |  | Nucleic Acid, cDNA, fragmented, in Buffer EB |  |  |  | 34 | 34 | microliter
|  |  | remarks | Follow the manufacturer's recommended protocol, but elute in a final volume of 34 μl of Buffer EB
|  |  | duration | Min Time | Max Time | Time Units | Duration Comment
Unknown, Protocol
5 | Place the tube on ice until ready for library preparation. | store | how - temperature | Min Temp | Max Temp | Temp Units | Temp Comment
|  |  |  | 0 | 0 | degrees Celsius | On ice
|  |  | how - time | Min Time | Max Time | Time Units | Time Comment
until ready for library preparation
|  |  | duration | Min Time | Max Time | Time Units | Duration Comment
|  |  |  | 1 | 30 | minutes | Passive

## 2nd-strand cDNA synthesis
Protocol Name | Second strand cDNA synthesis
Input | ssRNA/ssDNA hyrbid
Output | dsDNA
Remarks | In the following series of steps the RNA is removed from the DNA-RNA hybrid and a replacement strand is synthesized, thereby generating double-stranded cDNA.
Reference PMID | 20069539
Reference URL | http://onlinelibrary.wiley.com/doi/10.1002/0471142727.mb0411s89/abstract;jsessionid=953D32C841D4519C73A9F2BA29307410.d01t01
Reference DOI | 10.1002/0471142727.mb0411s89
Category Tags | cDNA synthesis
Specifier Tags
Step Number | Step Text | Action | Attribute
1 | Add the following reagents, in this order, to the first-strand reaction tube from step (Illumina First Strand cDNA synthesis).9 (total volume should be 150 μl). 91 μl nuclease-free H2O 30 μl 5× second strand buffer (1× final) 3 μl 10 mM dNTP mix (0.2 mM final) 1 μl 10 U/μl E. coli DNA ligase 4 μl 10 U/μl E. coli DNA polymerase I 1 μl 2 U/μl E. coli RNase H. | add | what - component list | Reagent name | Min Mass | Max Mass | Mass Units | Min Vol | Max Vol | Vol Units | Min Conc | Max Conc | Conc Units | pH | Note
|  |  |  | Water, nuclease-free, sterile |  |  |  | 91 | 91 | microliter
|  |  |  | Buffer, Second strand cDNA synthesis (Invitrogen) |  |  |  | 30 | 30 | microliter | 5 | 5 | X
|  |  |  | Nucleic Acid, dNTPs (Invitrogen) |  |  |  | 3 | 3 | microliter | 10 | 10 | milliMolar
|  |  |  | Enzyme, E.coli DNA ligase |  |  |  | 1 | 1 | microliter | 10 | 10 | Units/microliter
|  |  |  | Enzyme, E.coli DNA polymerase I |  |  |  | 4 | 4 | microliter | 10 | 10 | Units/microliter
|  |  |  | Enzyme, E.coli RNase H |  |  |  | 1 | 1 | microliter | 2 | 2 | Units/microliter
|  |  |  | Total Volume: |  |  |  | 150 | 150 | microliter
|  |  | remarks | Add reagents in the order listed
|  |  | where - vessel | first-strand cDNA synthesis reaction tube
|  |  | duration | Min Time | Max Time | Time Units | Duration Comment
|  |  |  | 3 | 3 | minutes | Active; Per sample
2 | Mix well by pipetting up and down | mix | how | well, by pipetting up and down
|  |  | duration | Min Time | Max Time | Time Units | Duration Comment
|  |  |  | 0.25 | 0.25 | minutes | Active; Per sample
| incubate for 2 hr at 16◦C in a thermal cycler. | incubate | how - temperature | Min Temp | Max Temp | Temp Units | Temp Comment
|  |  |  | 16 | 16 | degrees Celsius | using a thermal cycler
|  |  | how - time | Min Time | Max Time | Time Units | Time Comment
|  |  |  | 2 | 2 | hours
|  |  | remarks | Take care not to allow the temperature to rise above 16◦C
|  |  | duration | Min Time | Max Time | Time Units | Duration Comment
|  |  |  | 2 | 2 | hours | Passive
3 | Add 2 μl of 5 U/μl T4 DNA polymerase | add | what - component list | Reagent name | Min Mass | Max Mass | Mass Units | Min Vol | Max Vol | Vol Units | Min Conc | Max Conc | Conc Units | pH | Note
|  |  |  | Enzyme, T4 DNA polymerase |  |  |  | 2 | 2 | microliter | 5 | 5 | Units/microliter
|  |  | duration | Min Time | Max Time | Time Units | Duration Comment
|  |  |  | 0.5 | 0.5 | minutes | Active; Per sample
| mix by pipetting up and down | mix | how | by pipetting up and down
|  |  | duration | Min Time | Max Time | Time Units | Duration Comment
|  |  |  | 0.25 | 0.25 | minutes | Active; Per sample
| incubate at 16◦C for an additional 5 min | incubate | how - temperature | Min Temp | Max Temp | Temp Units | Temp Comment
|  |  |  | 16 | 16 | degrees Celsius
|  |  | how - time | Min Time | Max Time | Time Units | Time Comment
|  |  |  | 5 | 5 | minutes
|  |  | remarks | Invitrogen recommends this step for second-strand cDNA synthesis and, while an end repair with T4 DNA polymerase will be done again in steps (Illumina, End repair of fragmented ds cDNA).1-3, a slight increase in mappable reads is typically obtained when this step is included (unpub. observ.).
|  |  | duration | Min Time | Max Time | Time Units | Duration Comment
|  |  |  | 5 | 5 | minutes | Passive
4 | Add 10 μl of 0.5 M EDTA | add | what - component list | Reagent name | Min Mass | Max Mass | Mass Units | Min Vol | Max Vol | Vol Units | Min Conc | Max Conc | Conc Units | pH | Note
|  |  |  | Chelating agent, EDTA |  |  |  | 10 | 10 | microliter | 0.5 | 0.5 | Molar
|  |  |  | Total Volume |  |  |  | 162 | 162 | microliter
|  |  | duration | Min Time | Max Time | Time Units | Duration Comment
|  |  |  | 0.5 | 0.5 | minutes | Active; Per sample
| microcentrifuge briefly to collect solution at bottoms of tubes | centrifuge | what | tubes
|  |  | how - time | Min Time | Max Time | Time Units | Time Comment
Brief
|  |  | how - centrifuge speed | Min Speed | Max Speed | Speed Units | Speed Comment
Pulse
|  |  | why | to collect the contents of the tube
|  |  | duration | Min Time | Max Time | Time Units | Duration Comment
|  |  |  | 1 | 1 | minutes | Passive
| place the tubes on ice. | place | what | Sample
|  |  | where | On ice
5 | Purify the double-stranded cDNA product using Qiagen's QIAquick PCR Purifi- cation Kit. | call for protocol | protocol - type | PCR Purification
|  |  | protocol - kit name | Qiagen's QIAquick PCR Purification Kit
|  |  | protocol - output | Nucleic Acid, DNA, double-stranded, dissolved in Buffer EB
|  |  | protocol - output components list | Reagent name | Min Mass | Max Mass | Mass Units | Min Vol | Max Vol | Vol Units | Min Conc | Max Conc | Conc Units | pH | Note
|  |  |  | Nucleic Acid, DNA, double-stranded, dissolved in Buffer EB |  |  |  | 25 | 25 | microliter
|  |  |  | Total Volume |  |  |  | 25 | 25 | microliter
|  |  | remarks | Follow the manufacturer's recommended protocol, but elute in a final volume of 25 μl of Buffer EB.
|  |  | duration | Min Time | Max Time | Time Units | Duration Comment
Unknown, Protocol
Note on B3: note: reference to step 8 --cgrove1111 Thu Apr 19 23:02:56 2012

## End repair of dsDNA with overha
Protocol Name | End repair of fragmented dsDNA
Input | Fragmented dsDNA
Output | Blunt-end dsDNA
Remarks | This protocol converts any overhangs at the cDNA ends into blunt ends using T4 DNA polymerase. The 3' to 5' exonuclease activity of these enzymes removes 3' overhangs, and the polymerase activity fills in 5' overhangs.
Reference PMID | 20069539
Reference URL | http://onlinelibrary.wiley.com/doi/10.1002/0471142727.mb0411s89/abstract;jsessionid=953D32C841D4519C73A9F2BA29307410.d01t01
Reference DOI | 10.1002/0471142727.mb0411s89
Category Tags | dsDNA modification
Specifier Tags
Step Number | Step Text | Action | Attribute
1 | Add the following reagents to fragmented cDNA from step (Illumina, Fragment ds cDNA).5 (total volume should be 50 μl): 5 μl 10× end-repair buffer (1× final) 5 μl 2.5 mM dNTP mix (0.25 mM final) 5 μl 10 mM ATP (1mM final) 1 μl end-repair enzyme mix. The standard 50-μl reaction will end-repair up to 5 μg of DNA; the reaction can be scaled up if necessary. | add | what - component list | Reagent name | Min Mass | Max Mass | Mass Units | Min Vol | Max Vol | Vol Units | Min Conc | Max Conc | Conc Units | pH | Note
|  |  |  | Buffer, End-repair (Epicentre Biotechnologies, End-It DNA End-Repair Kit) |  |  |  | 5 | 5 | microliter | 10 | 10 | X
|  |  |  | Nucleic Acid, dATP (Epicentre Biotechnologies, End-It DNA End-Repair Kit) |  |  |  | 5 | 5 | microliter | 2.5 | 2.5 | milliMolar
|  |  |  | Nucleic Acid, dATP (Epicentre Biotechnologies, End-It DNA End-Repair Kit) |  |  |  | 5 | 5 | microliter | 10 | 10 | milliMolar
|  |  |  | Enzyme Mix, End-repair (Epicentre Biotechnologies, End-It DNA End-Repair Kit) |  |  |  | 1 | 1 | microliter
|  |  |  | Output from prior protocol (Illumina, Fragment ds cDNA) |  |  |  | 34 | 34 | microliter
|  |  |  | Total Volume |  |  |  | 50 | 50 | microliter
|  |  | remarks | The standard 50-μl reaction will end-repair up to 5 μg of DNA; the reaction can be scaled up if necessary.
|  |  | duration | Min Time | Max Time | Time Units | Duration Comment
|  |  |  | 2.5 | 2.5 | minutes | Active; Per Sample
| mix by pipetting up and down | mix | how | by pipetting up and down
|  |  | duration | Min Time | Max Time | Time Units | Duration Comment
|  |  |  | 0.25 | 0.25 | minutes | Active; Per Sample
2 | Incubate 45 min at room temperature. | incubate | how - temperature | Min Temp | Max Temp | Temp Units | Temp Comment
|  |  |  | 20 | 25 | degrees Celsius | Room temperature
|  |  | how - time | Min Time | Max Time | Time Units | Time Comment
|  |  |  | 45 | 45 | minutes
|  |  | duration | Min Time | Max Time | Time Units | Duration Comment
|  |  |  | 45 | 45 | minutes | Passive
3 | Purify the end-repaired cDNA fragments using the QIAquick PCR Purification Kit. Follow the manufacturer's recommended protocol, but elute in a final volume of 34 μl of Buffer EB. | call for protocol | protocol - type | PCR Purification
|  |  | protocol - name | QIAquick PCR Purification Kit
|  |  | protocol - output | Nucleic Acid, end-repaired cDNA fragments
|  |  | protocol - output components list | Reagent name | Min Mass | Max Mass | Mass Units | Min Vol | Max Vol | Vol Units | Min Conc | Max Conc | Conc Units | pH | Note
|  |  |  | Nucleic Acid, end-repaired cDNA fragments |  |  |  | 34 | 34 | microliter
|  |  |  | Total Volume |  |  |  | 34 | 34 | microliter
|  |  | remarks | Follow the manufacturer's recommended protocol, but elute in a final volume of 34 μl of Buffer EB
|  |  | duration | Min Time | Max Time | Time Units | Duration Comment
Unknown, Protocol

## Add dA base to 3' ends of dsDNA
Protocol Name | Add dA base to 3' ends of dsDNA
Input | Blunt-end dsDNA
Output | ds DNA with single 3' A overhang
Remarks | An overhanging adenine (A) base is added to the 3' end of the blunt DNA fragments by the use of Klenow fragment. This aids the ligation of the Illumina adapters, which have a single thymine (T) base overhang at their 3' ends.
Reference PMID | 20069539
Reference URL | http://onlinelibrary.wiley.com/doi/10.1002/0471142727.mb0411s89/abstract;jsessionid=953D32C841D4519C73A9F2BA29307410.d01t01
Reference DOI | 10.1002/0471142727.mb0411s89
Category Tags | dsDNA modification
Specifier Tags
Step Number | Step Text | Action | Attribute
1 | Combine and mix the following components in a clean microcentrifuge tube: 34 μl end-repaired DNA from step (Illumina, End repair of fragmented ds cDNA).3 5 μl of Klenow buffer (NEB buffer 2) 10 μl of 1 mM dATP (see note below) 1 μl of Klenow fragment (3' to 5' exo-) Total volume should be 50 μl. 1 mM dATP stocks should be prepared using 100 mM dATP from NEB. Store the 1 mM dATP in 25-μl aliquots at -20◦C. Thaw stocks only once for use in the above described reaction, as dATP is adversely affected by freeze-thaw cycles. | combine | where | in a clean microfuge tube
|  |  | component list | Reagent name | Min Mass | Max Mass | Mass Units | Min Vol | Max Vol | Vol Units | Min Conc | Max Conc | Conc Units | pH | Note
|  |  |  | Nucleic Acid, cDNA, fragments, end-repaired |  |  |  | 34 | 34 | microliter
|  |  |  | Buffer, Klenow (NEB buffer 2; New England Biolabs) |  |  |  | 5 | 5 | microliter |  |  |  |  | NEB Buffer 2
|  |  |  | Nucleic Acid, dATP (New England Biolabs) |  |  |  | 10 | 10 | microliter | 1 | 1 | milliMolar |  | See action remark
|  |  |  | Enzyme Mix, Klenow fragment (3' to 5' exo-) (New England Biolabs) |  |  |  | 1 | 1 | microliter
|  |  |  | Total Volume |  |  |  | 50 | 50 | microliter
|  |  | remarks | 1 mM dATP stocks should be prepared using 100 mM dATP from NEB. Store the 1 mM dATP in 25-μl aliquots at -20◦C. Thaw stocks only once for use in the above described reaction, as dATP is adversely affected by freeze-thaw cycles.
|  |  | duration | Min Time | Max Time | Time Units | Duration Comment
|  |  |  | 2 | 2 | minutes | Active; Per Sample
|  | mix | how | by pipetting (curator assumption)
|  |  | duration | Min Time | Max Time | Time Units | Duration Comment
|  |  |  | 0.25 | 0.25 | minutes | Active; Per Sample
2 | Incubate 30 min at 37◦C in a water bath or heat block. | incubate | how | in a water bath or heat block
|  |  | how - temperature | Min Temp | Max Temp | Temp Units | Temp Comment
|  |  |  | 37 | 37 | degrees Celsius | In a heat block
|  |  | how - time | Min Time | Max Time | Time Units | Time Comment
|  |  |  | 30 | 30 | minutes
|  |  | duration | Min Time | Max Time | Time Units | Duration Comment
|  |  |  | 30 | 30 | minutes | Passive
3 | Purify using Qiagen's QIAquick MinElute PCR Purification kit. Follow the manufacturer's recommended protocol, and elute in a final volume of 10 μl of Buffer EB. Note that this kit uses different elution columns than the QIAquick PCR Purification kit. | call for protocol | protocol - type | PCR Purification
|  |  | protocol - kit name | Qiagen's QIAquick MinElute PCR Purification kit
|  |  | protocol - output | Nucleic Acid, DNA, double-stranded, with single 3' A overhang
|  |  | protocol - output components list | Reagent name | Min Mass | Max Mass | Mass Units | Min Vol | Max Vol | Vol Units | Min Conc | Max Conc | Conc Units | pH | Note
|  |  |  | Nucleic Acid, DNA, double-stranded, with single 3' A overhang |  |  |  | 10 | 10 | microliter
|  |  |  | Total Volume |  |  |  | 10 | 10 | microliter
|  |  | remarks | Follow the manufacturer's recommended protocol, but elute in a final volume of 10 μl of Buffer EB. Note that this kit uses different elution columns than the QIAquick PCR Purification kit.
|  |  | duration | Min Time | Max Time | Time Units | Duration Comment
Unknown, Protocol

## Ligate Illumina adapters to dsD
Protocol Name | Illumina, Ligate Illumina Adapters
Input | dsDNA with single 3' A overhang
Output | dsDNA with Illumina adapters
Remarks | This protocol ligates adapters (supplied by Illumina) to the ends of cDNA fragments.
Reference PMID | 20069539
Reference URL | http://onlinelibrary.wiley.com/doi/10.1002/0471142727.mb0411s89/abstract;jsessionid=953D32C841D4519C73A9F2BA29307410.d01t01
Reference DOI | 10.1002/0471142727.mb0411s89
Category Tags | Ligation of adapters to dsDNA
Specifier Tags | Illumina adapters
Step Number | Step Text | Action | Attribute
1 | Combine and mix the following components in a clean microcentrifuge tube (total volume should be 30 μl): 10 μl purified DNA from step (Illumina, Add dA base to 3' ends).3, 15 μl of T4 DNA ligase buffer, 1 μl Illumina adapter mix (diluted 1:10 to 1:50 in H2O), 2 μl of nuclease-free water, 2 μl of 3 U/μl T4 DNA ligase. Illumina recommends diluting their adapter oligo mix at a ratio of 1:10 with water before use. If a low amount of starting material was used, dilute the Illumina adapters 1:30,as excess adapters can interfere with sequencing. The adapters may have to be titrated as excess adapters can interfere with sequencing. The adapters may have to be titrated relative to starting material; see Troubleshooting for more details. | combine | where | in a clean microfuge tube
|  |  | what - component list | Reagent name | Min Mass | Max Mass | Mass Units | Min Vol | Max Vol | Vol Units | Min Conc | Max Conc | Conc Units | pH | Note
|  |  |  | Output from prior protocol (Illumina, Add dA base to 3' ends) |  |  |  | 10 | 10 | microliter
|  |  |  | Buffer, T4 DNA ligase buffer |  |  |  | 15 | 15 | microliter
|  |  |  | Nucleic Acid, Adapter, Illumina adapter mix |  |  |  | 1 | 1 | microliter | 0.02 | 0.1 | X |  | diluted 1:10 to 1:50 in nucelease-free, sterile water
|  |  |  | Water, nuclease-free, sterile |  |  |  | 2 | 2 | microliter
|  |  |  | Enzyme, T4 DNA ligase |  |  |  | 2 | 2 | microliter | 3 | 3 | Units/microliter
|  |  |  | Total Volume |  |  |  | 30 | 30 | microliter
|  |  | remarks | Illumina recommends diluting their adapter oligo mix at a ratio of 1:10 with water before use. If a low amount of starting material was used, dilute the Illumina adapters 1:30, as excess adapters can interfere with sequencing. The adapters may have to be titrated as excess adapters can interfere with sequencing. The adapters may have to be titrated relative to starting material; see Troubleshooting for more details.
|  |  | duration | Min Time | Max Time | Time Units | Duration Comment
|  |  |  | 2.5 | 2.5 | minutes | Active; Per Sample
|  | mix | how | by pipetting (curator assumption)
|  |  | duration | Min Time | Max Time | Time Units | Duration Comment
|  |  |  | 0.25 | 0.25 | minutes | Active; Per Sample
2 | Incubate for 15 min at room temperature. | incubate | how - temperature | Min Temp | Max Temp | Temp Units | Temp Comment
|  |  |  | 20 | 25 | degrees Celsius | Room temperature
|  |  | how - time | Min Time | Max Time | Time Units | Time Comment
|  |  |  | 15 | 15 | minutes
|  |  | duration | Min Time | Max Time | Time Units | Duration Comment
|  |  |  | 15 | 15 | minutes | Passive
3 | Purify 150- to 350-bp DNA fragments using agarose gel electrophoresis (Support Protocol 2). Elute in a final volume of 23 μl Buffer EB. If a large starting amount of RNA was used, a QiaQuick PCR Purification Kit can be used instead of agarose gel purification. However, to ensure a higher-quality library, we recommend performing agarose gel purification to remove excess free adapters prior to Illumina sequencing. Adapters can multimerize if this step is not performed. | call for protocol | protocol - type | Gel Purification
|  |  | protocol - name | Support Protocol 2
|  |  | protocol - output | Nucleic Acid, DNA fragments (150bp - 350 bp)
|  |  | protocol - output components list | Reagent name | Min Mass | Max Mass | Mass Units | Min Vol | Max Vol | Vol Units | Min Conc | Max Conc | Conc Units | pH | Note
|  |  |  | Nucleic Acid, DNA fragments (150bp - 350 bp) |  |  |  | 23 | 23 | microliter
|  |  |  | Total Volume |  |  |  | 23 | 23 | microliter
|  |  | remarks | Elute in a final volume of 23 μl Buffer EB. If a large starting amount of RNA was used, a QiaQuick PCR Purification Kit can be used instead of agarose gel purification. However, to ensure a higher-quality library, we recommend performing agarose gel purification to remove excess free adapters prior to Illumina sequencing. Adapters can multimerize if this step is not performed.
|  |  | duration | Min Time | Max Time | Time Units | Duration Comment
Unknown, Protocol

## PCR amplification
Protocol Name | PCR amplification of dsDNA
Input | dsDNA with Illumina adapters
Output | PCR-amplified pool of cDNA
Remarks
Reference PMID | 20069539
Reference URL | http://onlinelibrary.wiley.com/doi/10.1002/0471142727.mb0411s89/abstract;jsessionid=953D32C841D4519C73A9F2BA29307410.d01t01
Reference DOI | 10.1002/0471142727.mb0411s89
Category Tags | PCR amplification of dsDNA
Specifier Tags
Step Number | Step Text | Action | Attribute
1 | For each reaction, add the following components to a PCR tube (total volume should be 50 μl): 23 μl DNA from step 27, 1 μl Illumina PCR primer 1.1, 1 μl Illumina PCR primer 2.1, 25 μl of 2× Phusion DNA polymerase master mix. | combine | what - component list | Reagent name | Min Mass | Max Mass | Mass Units | Min Vol | Max Vol | Vol Units | Min Conc | Max Conc | Conc Units | pH | Note
|  |  |  | Output from prior protocol (Illumina, Ligate Illumina Adapters) |  |  |  | 23 | 23 | microliter
|  |  |  | Nucleic Acid, Primer, Illumina PCR primer 1.1 |  |  |  | 1 | 1 | microliter
|  |  |  | Nucleic Acid, Primer, Illumina PCR primer 2.1 |  |  |  | 1 | 1 | microliter
|  |  |  | Enzyme Mix, Phusion DNA Polymerase Master Mix, 2X |  |  |  | 25 | 25 | microliter | 2 | 2 | X
|  |  |  | Total Volume |  |  |  | 50 | 50 | microliter
|  |  | duration | Min Time | Max Time | Time Units | Duration Comment
|  |  |  | 2 | 2 | minutes | Active; Per sample
| Mix gently by pipetting up and down. Try to avoid creation of bubbles. | mix | how | gently by pipetting up and down
|  |  | remarks | try to avoid creation of bubbles.
|  |  | duration | Min Time | Max Time | Time Units | Duration Comment
|  |  |  | 0.25 | 0.25 | minutes | Active; Per sample
| centrifuge briefly to collect the solution in the bottom of the tube. | centrifuge | how - time | Min Time | Max Time | Time Units | Time Comment
Brief
|  |  | how - centrifuge speed | Min Speed | Max Speed | Speed Units | Speed Comment
Pulse
|  |  | why | to collect the solution in the bottom of the tube.
|  |  | duration | Min Time | Max Time | Time Units | Duration Comment
|  |  |  | 1 | 1 | minutes | Passive
2 | Place the tubes in the thermal cycler and perform the following thermal cycling program: 1 cycle: 30 sec 98◦C (initial denaturation), 15 cycles: 10 sec 98◦C (denaturation), 30 sec 65◦C (annealing), 30 sec 72◦C (extension), 1 cycle: 5 min 72◦C (final extension). The cycling conditions may need to be optimized, but these above are reasonable starting conditions. | thermal cycle | how - temperature | Min Temp | Max Temp | Temp Units | Temp Comment
|  |  |  | 98 | 98 | degrees Celsius
|  |  | how - time | Min Time | Max Time | Time Units | Time Comment
|  |  |  | 30 | 30 | seconds
|  |  | number of times | 1
|  | thermal cycle | how - temperature | Min Temp | Max Temp | Temp Units | Temp Comment
|  |  |  | 98 | 98 | degrees Celsius
|  |  | how - time | Min Time | Max Time | Time Units | Time Comment
|  |  |  | 10 | 10 | seconds
|  |  | how - temperature | Min Temp | Max Temp | Temp Units | Temp Comment
|  |  |  | 65 | 65 | degrees Celsius
|  |  | how - time | Min Time | Max Time | Time Units | Time Comment
|  |  |  | 30 | 30 | seconds
|  |  | how - temperature | Min Temp | Max Temp | Temp Units | Temp Comment
|  |  |  | 72 | 72 | degrees Celsius
|  |  | how - time | Min Time | Max Time | Time Units | Time Comment
|  |  |  | 30 | 30 | seconds
|  |  | number of times | 15
|  | thermal cycle | how - temperature | Min Temp | Max Temp | Temp Units | Temp Comment
|  |  |  | 72 | 72 | degrees Celsius
|  |  | how - time | Min Time | Max Time | Time Units | Time Comment
|  |  |  | 5 | 5 | minutes
|  |  | number of times | 1
|  |  | duration | Min Time | Max Time | Time Units | Duration Comment
|  |  |  | 23 | 23 | minutes | Passive
3 | Purify the PCR product using the QIAquick MinElute PCR Purification Kit. Follow the manufacturer's recommended protocol, but elute in a final volume of 15 μl of Buffer EB. Note that this step again uses the MinElute version of the kit. | call for protocol | protocol - type | PCR Purification
|  |  | protocol - kit name | QIAquick MinElute PCR Purification Kit
|  |  | protocol - output | Nucleic Acid, DNA, purified
|  |  | protocol - output components list | Reagent name | Min Mass | Max Mass | Mass Units | Min Vol | Max Vol | Vol Units | Min Conc | Max Conc | Conc Units | pH | Note
|  |  |  | Nucleic Acid, DNA, purified |  |  |  | 15 | 15 | microliter
|  |  |  | Total Volume |  |  |  | 15 | 15 | microliter
|  |  | remarks | Follow the manufacturer's recommended protocol, but elute in a final volume of 15 μl of Buffer EB. Note that this step again uses the MinElute version of the kit.
|  |  | duration | Min Time | Max Time | Time Units | Duration Comment
Unknown, Protocol

## Ethanol precipitation of RNA
Protocol Name | Ethanol precipitation of RNA
Input | RNA
Output | more concentrated RNA
Remarks | This protocol describes a basic ethanol precipitation of RNA, and is included for the sake of completeness. Note that there is a commercially available kit to purify the fragmented RNA using bead-based technology from Applied Biosystems. For labs that do not routinely handle RNA, this may be a more convenient solution.
Reference PMID | 20069539
Reference URL | http://onlinelibrary.wiley.com/doi/10.1002/0471142727.mb0411s89/abstract;jsessionid=953D32C841D4519C73A9F2BA29307410.d01t01
Reference DOI | 10.1002/0471142727.mb0411s89
Step Number | Step Text | Action | Attribute
1 | Add the following to the tube containing fragmented RNA in step 3 of the Alternate Protocol: 2 μl of 3 M sodium acetate pH 5.2 60 μl of 100% nuclease-free ethanol. | add | what - component list | Reagent name | Min Mass | Max Mass | Mass Units | Min Vol | Max Vol | Vol Units | Min Conc | Max Conc | Conc Units | pH | Note
|  |  |  | Buffer, sodium acetate |  |  |  | 2 | 2 | microliter | 3 | 3 | Molar | 5.2
|  |  |  | ethanol, nuclease-free |  |  |  | 60 | 60 | microliter | 100 | 100 | %
|  |  | duration | Min Time | Max Time | Time Units | Duration Comment
|  |  |  | 1 | 1 | minutes | Active; Per sample
2 | Incubate at -80◦C for 30 min. | incubate | how - temperature | Min Temp | Max Temp | Temp Units | Temp Comment
|  |  |  | -80 | -80 | degrees Celsius
|  |  | how - time | Min Time | Max Time | Time Units | Time Comment
|  |  |  | 30 | 30 | minutes
|  |  | duration | Min Time | Max Time | Time Units | Duration Comment
|  |  |  | 30 | 30 | minutes | Passive
3 | Microcentrifuge the tube for 25 min at 14,000 rpm, 4◦C. | centrifuge | how - temperature | Min Temp | Max Temp | Temp Units | Temp Comment
|  |  |  | 4 | 4 | degrees Celsius
|  |  | how - time | Min Time | Max Time | Time Units | Time Comment
|  |  |  | 25 | 25 | minutes
|  |  | how - centrifuge speed | Min Speed | Max Speed | Speed Units | Speed Comment
|  |  |  | 14000 | 14000 | rpm
|  |  | duration | Min Time | Max Time | Time Units | Duration Comment
|  |  |  | 25 | 25 | minutes | Passive
4 | Carefully pipet out ethanol without disturbing the RNA pellet. | remove | what | ethanol
|  |  | how - using tool | pipet
|  |  | how | without disturbing the RNA pellet
|  |  | duration | Min Time | Max Time | Time Units | Duration Comment
|  |  |  | 0.25 | 0.25 | minutes | Active; Per sample
5 | Wash the pellet in 250 μl of 70% ethanol. | wash | what | pellet
|  |  | how - with | what - component list | Reagent name | Min Mass | Max Mass | Mass Units | Min Vol | Max Vol | Vol Units | Min Conc | Max Conc | Conc Units | pH | Note
[5 empty] | Ethanol |  |  |  | 250 | 250 | microliter | 70 | 70 | %
|  |  | duration | Min Time | Max Time | Time Units | Duration Comment
|  |  |  | 0.25 | 0.25 | minutes | Active; Per sample
6 | Microcentrifuge the pellet for 5min at 14,000 rpm, 4◦C. | centrifuge | how - temperature | Min Temp | Max Temp | Temp Units | Temp Comment
|  |  |  | 4 | 4 | degrees Celsius
|  |  | how - time | Min Time | Max Time | Time Units | Time Comment
|  |  |  | 5 | 5 | minutes
|  |  | how - centrifuge speed | Min Speed | Max Speed | Speed Units | Speed Comment
|  |  |  | 14000 | 14000 | rpm
|  |  | duration | Min Time | Max Time | Time Units | Duration Comment
|  |  |  | 5 | 5 | minutes | Passive
| Pipet off the ethanol without disturbing the pellet. | pipette out | what | ethanol
|  |  | remarks | without disturbing the RNA pellet
|  |  | duration | Min Time | Max Time | Time Units | Duration Comment
|  |  |  | 0.25 | 0.25 | minutes | Active; Per sample
7 | Air dry the pellet for 5 to 10 min. | dry | how | air dry
|  |  | how - time | Min Time | Max Time | Time Units | Time Comment
|  |  |  | 5 | 10 | minutes
|  |  | duration | Min Time | Max Time | Time Units | Duration Comment
|  |  |  | 5 | 10 | minutes | Passive
8 | Resuspend the RNA pellet in 10 μl of nuclease-free water. | resuspend | what | pellet
|  |  | how - with | component list | Reagent name | Min Mass | Max Mass | Mass Units | Min Vol | Max Vol | Vol Units | Min Conc | Max Conc | Conc Units | pH | Note
[5 empty] | Water, nuclease-free, sterile |  |  |  | 10 | 10 | microliter
|  |  | duration | Min Time | Max Time | Time Units | Duration Comment
|  |  |  | 0.5 | 0.5 | minutes | Active; Per sample
9 | Proceed to double-stranded cDNA synthesis as described in step (Illumina, Alternate cDNA Library Prep).5 | call for protocol | protocol - type | ds cDNA synthesis
|  |  | protocol - name | ds cDNA synthesis "Alternate Protocol"
|  |  | protocol - output | Nucleic Acid, cDNA, double-stranded
|  |  | remarks | "Alternate Protocol"
|  |  | duration | Min Time | Max Time | Time Units | Duration Comment
Unknown, Protocol

## Size select amp'ed cDNA
Protocol Name | Size selection of pool of dsDNA
Input | PCR-amplified pool of cDNA
Output | Size-selected pool of cDNA
Remarks | Refer to Support Protocol 2.
Reference PMID | 20069539
Reference URL | http://onlinelibrary.wiley.com/doi/10.1002/0471142727.mb0411s89/abstract;jsessionid=953D32C841D4519C73A9F2BA29307410.d01t01
Reference DOI | 10.1002/0471142727.mb0411s89
Step Number | Step Text | Action | Attribute
1 | Electrophorese 15 μl of PCR-amplified product from step 30 on 1.5% to 2% TAE agarose gel (Support Protocol 2). | electrophorese | what - component list | Reagent name | Min Mass | Max Mass | Mass Units | Min Vol | Max Vol | Vol Units | Min Conc | Max Conc | Conc Units | pH | Note
|  |  |  | PCR-amplified product from prior protocol |  |  |  | 15 | 15 | microliter
|  |  | remarks | on 1.5% to 2% TAE agarose gel (Support Protocol 2).
|  |  | duration | Min Time | Max Time | Time Units | Duration Comment
Unknown, Protocol
2 | Excise the bands in a range of 150 to 350 bp with a clean, disposable scalpel (Support Protocol 2). | excise | what | Nucleic Acid, DNA fragments (150bp - 350 bp)
|  |  | how - using tool | a clean disposable scalpel
|  |  | remarks | Excise the bands in a range of 150 to 350 bp with a clean, disposable scalpel (Support Protocol 2).
|  |  | duration | Min Time | Max Time | Time Units | Duration Comment
Unknown, Protocol
3 | Recover the cDNA library product from the gel slices by using Qiagen's Gel Extraction Kit. Follow the manufacturer's recommended protocol and include all optional steps, but elute in a final volume of 15 μl of Buffer EB. | call for protocol | protocol - type | Gel Extraction
|  |  | protocol - kit name | Qiagen's Gel Extraction Kit
|  |  | protocol - output | Nucleic Acid, DNA, purified
|  |  | protocol - output components list | Reagent name | Min Mass | Max Mass | Mass Units | Min Vol | Max Vol | Vol Units | Min Conc | Max Conc | Conc Units | pH | Note
|  |  |  | Nucleic Acid, DNA, purified |  |  |  | 15 | 15 | microliter
|  |  |  | Total Volume |  |  |  | 15 | 15 | microliter
|  |  | remarks | Follow the manufacturer's recommended protocol and include all optional steps, but elute in a final volume of 15 μl of Buffer EB.
|  |  | duration | Min Time | Max Time | Time Units | Duration Comment
Unknown, Protocol
4 | Check the concentration of the cDNA library using a spectrophotometer. A NanoDrop spectrophotometer is recommended, as only 1 to 2 μl volume is required. The ideal concentration is 15 to 25 ng/μl. If the cDNA concentration is lower, the sequencing efficiency will be low. | check | what | DNA concentration
|  |  | how - using machine | Spectrophotometer
|  |  | remarks | A NanoDrop spectrophotometer is recommended, as only 1 to 2 μl volume is required. The ideal concentration is 15 to 25 ng/μl. If the cDNA concentration is lower, the sequencing efficiency will be low.
|  |  | duration | Min Time | Max Time | Time Units | Duration Comment
|  |  |  | 10 | 15 | minutes | Active

## Gel extraction of DNA
Protocol Name | Gel extraction of DNA
Input | DNA embedded in agarose gel
Output | DNA, purified
Remarks | Purification of cDNA fragments: The following protocol is used in the Basic Protocol at steps 27 and 31 to purify a cDNA library from an agarose gel in order to isolate and purify only the cDNA fragments of a length suitable for sequencing on an Illumina Genome Analyzer. An agarose slice is cut from the gel, melted, and purified using Qiagen's Gel Extraction kit following the manufacturer's recommended protocol.
Reference PMID | 20069539
Reference URL | http://onlinelibrary.wiley.com/doi/10.1002/0471142727.mb0411s89/abstract;jsessionid=953D32C841D4519C73A9F2BA29307410.d01t01
Reference DOI | 10.1002/0471142727.mb0411s89
Step Number | Step Text | Action | Attribute
1 | Prepare a 1.5% to 2% standard agarose/ethidium bromide gel using a 100-cm gel rack (UNIT 2.5A). Approximately 100 ml of agarose solution will be needed, containing 3 μl of 10 mg/ml ethidium bromide. | call for protocol | protocol - type | Gel preparation
|  |  | protocol - name | Gel preparation
|  |  | protocol - output | 1.5% to 2% standard agarose/ethidium bromide gel
|  |  | protocol - output components list | Reagent name | Min Mass | Max Mass | Mass Units | Min Vol | Max Vol | Vol Units | Min Conc | Max Conc | Conc Units | pH | Note
|  |  |  | agarose in water | [6 empty] | 1.5 | 2 | %
|  |  |  | ethidium bromide | [6 empty] | 0.3 | 0.3 | micrograms/milliLiter
|  |  |  | Total Volume |  |  |  | 100 | 100 | milliliter
|  |  | remarks | Prepare a 1.5% to 2% standard agarose/ethidium bromide gel using a 100-cm gel rack (UNIT 2.5A). Approximately 100 ml of agarose solution will be needed, containing 3 μl of 10 mg/ml ethidium bromide.
|  |  | duration | Min Time | Max Time | Time Units | Duration Comment
Unknown, Protocol
2 | Load 15 μl of the cDNA library with 1× DNA loading buffer (UNIT 2.5A) into each well. | combine | what - component list | Reagent name | Min Mass | Max Mass | Mass Units | Min Vol | Max Vol | Vol Units | Min Conc | Max Conc | Conc Units | pH | Note
|  |  |  | Nucleic Acid, cDNA library |  |  |  | User input | User input | User input
|  |  |  | Buffer, DNA loading 1x |  |  |  | User input | User input | User input | 1 | 1 | X
|  |  |  | Total Volume |  |  |  | 15 | 15 | microliter
|  |  | how - using tool | pipet
|  |  | duration | Min Time | Max Time | Time Units | Duration Comment
|  |  |  | 1 | 1 | minutes | Active; Per sample
|  | load | where | into each well
|  |  | duration | Min Time | Max Time | Time Units | Duration Comment
|  |  |  | 0.5 | 0.5 | minutes | Active; Per sample
3 | Electrophorese at 80 to 100 V for 60 to 90 min. | electrophorese | how - using machine | electrophoresis device
|  |  | how - voltage | Min Voltage | Max Voltage | Voltage Units
|  |  |  | 80 | 100 | Volts
|  |  | how - time | Min Time | Max Time | Time Units | Time Comment
|  |  |  | 60 | 90 | minutes
|  |  | duration | Min Time | Max Time | Time Units | Duration Comment
|  |  |  | 60 | 90 | minutes | Passive
4 | Stop electrophoresis and cut out the target band in a range of 150 to 350 bp with a clean, disposable scalpel. | stop | what | electrophoresis
|  |  | duration | Min Time | Max Time | Time Units | Duration Comment
|  |  |  | 0.5 | 0.5 | minutes | Active
|  | excise | what | 150-350bp target band from gel
|  |  | how - using tool | clean, disposable scalpel
|  |  | duration | Min Time | Max Time | Time Units | Duration Comment
|  |  |  | 5 | 10 | minutes | Active
5 | Purify the gel using Qiagen's Gel Extraction Kit following the manufacturer's recommended protocol. | call for protocol | protocol - type | Gel Extraction
|  |  | protocol - kit name | Qiagen's Gel Extraction Kit
|  |  | protocol - output | Nucleic Acid, DNA
|  |  | remarks | Follow the manufacturer's recommended protocol.
|  |  | duration | Min Time | Max Time | Time Units | Duration Comment
Unknown, Protocol

## Alternate cDNA Library Prep
Protocol Name | cDNA Library Prep
Input | Nucleic Acid, RNA, poly(A)+
Output | Nucleic Acid, cDNA library
Remarks | cDNA library preparation using hydrolyzed or fragmented RNA. Sequencing using RNA fragmented by partial hydrolysis can also be done for comprehensive transcriptome analysis. This protocol describes cDNA library preparation by partially hydrolyzing the RNA before making cDNA. The cDNA is then made using random hexamers or oligo(dT) primers and sequenced using an Illumina Genome Analyzer. As with the cDNA fragmentation step in the Basic Protocol (step 16), care should be taken to avoid complete degradation during RNA fragmentation.
Reference PMID | 20069539
Reference URL | http://onlinelibrary.wiley.com/doi/10.1002/0471142727.mb0411s89/abstract;jsessionid=953D32C841D4519C73A9F2BA29307410.d01t01
Reference DOI | 10.1002/0471142727.mb0411s89
Step Number | Step Text | Action | Attribute
1 | Prepare the following reaction mix in a nuclease-free microcentrifuge tube: 1 μl 10× RNA fragmentation buffer 100 ng to 1 μg poly(A)+ RNA nuclease-free H2O for total volume of 10 μl. | combine | what - component list | Reagent name | Min Mass | Max Mass | Mass Units | Min Vol | Max Vol | Vol Units | Min Conc | Max Conc | Conc Units | pH | Note
|  |  |  | Buffer, RNA fragmentation |  |  |  | 1 | 1 | microliter | 10 | 10 | X
|  |  |  | Nucleic Acid, RNA, poly(A)+ | 100 | 1000 | nanograms | User input | User input | User input | User input | User input | User input
|  |  |  | Water, nuclease-free, sterile |  |  |  | User input | User input | microliter
|  |  |  | Total Volume |  |  |  | 10 | 10 | microliter
|  |  | where - vessel | nuclease-free microcentrifuge tube
|  |  | duration | Min Time | Max Time | Time Units | Duration Comment
|  |  |  | 1.5 | 1.5 | minutes | Active; Per sample
2 | Incubate the tube for 5 min in a 65◦C heat block. | incubate | how - temperature | Min Temp | Max Temp | Temp Units | Temp Comment
|  |  |  | 65 | 65 | degrees Celsius
|  |  | how - time | Min Time | Max Time | Time Units | Time Comment
|  |  |  | 5 | 5 | minutes
|  |  | where | in a heat block
|  |  | duration | Min Time | Max Time | Time Units | Duration Comment
|  |  |  | 5 | 5 | minutes | Passive
3 | Add 1 μl of reaction stop buffer | add | what - component list | Reagent name | Min Mass | Max Mass | Mass Units | Min Vol | Max Vol | Vol Units | Min Conc | Max Conc | Conc Units | pH | Note
|  |  |  | Chelating agent, EDTA |  |  |  | 1 | 1 | microliter | 0.2 | 0.2 | Molar | 8 | Reaction stop buffer
|  |  | duration | Min Time | Max Time | Time Units | Duration Comment
|  |  |  | 0.5 | 0.5 | minutes | Active; Per sample
| place the tube on ice for 1 min. | chill | how | on ice
|  |  | how - temperature | Min Temp | Max Temp | Temp Units | Temp Comment
|  |  |  | -5 | 5 | degrees Celsius | On ice
|  |  | how - time | Min Time | Max Time | Time Units | Time Comment
|  |  |  | 1 | 1 | minutes
|  |  | duration | Min Time | Max Time | Time Units | Duration Comment
|  |  |  | 1 | 1 | minutes | Passive
4 | Purify fragmented RNA by ethanol precipitation (see Support Protocol 1). | call for protocol | protocol - type | RNA precipitation
|  |  | protocol - name | Ethanol precipitation
|  |  | protocol - output | Nucleic Acid, RNA
|  |  | remarks | see Support Protocol 1
|  |  | duration | Min Time | Max Time | Time Units | Duration Comment
Unknown, Protocol
5 | To prepare the cDNA library for sequencing using the Illumina Genome Analyzer, follow the Basic Protocol starting at step 2 with 100 ng to 1 μg fragmented poly(A)+ RNA, but use 34 μl of Buffer EB in step 13, and skip steps 14 to 18. | call for protocol | protocol - type | cDNA library preparation
|  |  | protocol - name | "Basic Protocol"
|  |  | protocol - output | Nucleic Acid, cDNA library
|  |  | protocol - output components list | Reagent name | Min Mass | Max Mass | Mass Units | Min Vol | Max Vol | Vol Units | Min Conc | Max Conc | Conc Units | pH | Note
|  |  |  | Nucleic Acid, cDNA library |  |  |  | 34 | 34 | microliter
|  |  |  | Total Volume |  |  |  | 34 | 34 | microliter
|  |  | remarks | Follow the Basic Protocol starting at step 2 with 100 ng to 1 μg fragmented poly(A)+ RNA, but use 34 μl of Buffer EB in step 13, and skip steps 14 to 18.
|  |  | duration | Min Time | Max Time | Time Units | Duration Comment
Unknown, Protocol

## QIAquick PCR Purification Spin
Protocol Name | QIAquick PCR Purification Kit - Spin Protocol
Input | PCR sample(s)
Output | Purified DNA
Remarks | This protocol is designed to purify single- or double-stranded DNA fragments from PCR and other enzymatic reactions (see page 8). For cleanup of other enzymatic reactions, follow the protocol as described for PCR samples or use the MinElute Reaction Cleanup Kit. Fragments ranging from 100 bp to 10 kb are purified from primers, nucleotides, polymerases, and salts using QIAquick spin columns in a microcentrifuge.
Reference PMID
Reference URL
Reference | QIAquick® Spin Handbook, March 2008
Category Tags | DNA Purification
Specifier Tags | Qiagen, QIAquick PCR Purification Kit, Spin protocol
Step Number | Step Text | Action | Attribute
1 | Add ethanol (96–100%) to Buffer PE before use (see bottle label for volume) | add | what - component list | Reagent name | Min Mass | Max Mass | Mass Units | Min Vol | Max Vol | Vol Units | Min Conc | Max Conc | Conc Units | pH | Note
|  |  |  | Ethanol |  |  |  | See bottle label | See bottle label |  | 96 | 100 | %
|  |  | where | to Buffer PE
|  |  | duration | Min Time | Max Time | Time Units | Duration Comment
|  |  |  | 1 | 1 | minutes | Active; Optional
2 | Add 1:250 volume pH indicator I to Buffer PB (i.e., add 120 μl pH indicator I to 30 ml Buffer PB or add 600 μl pH indicator I to 150 ml Buffer PB). The yellow color of Buffer PB with pH indicator I indicates a pH of ≤ 7.5. | add | what - component list | Reagent name | Min Mass | Max Mass | Mass Units | Min Vol | Max Vol | Vol Units | Min Conc | Max Conc | Conc Units | pH | Note
|  |  |  | pH Indicator I, (Qiagen's QIAquick PCR Purification Kit) |  |  |  | 0.004 | 0.004 | Volumes of target
|  |  | where | to Buffer PB
|  |  | remarks | Add pH indicator I to entire buffer contents. Do not add pH indicator I to buffer aliquots. If the purified PCR product is to be used in sensitive microarray applications, it may be beneficial to use Buffer PB without the addition of pH indicator I.
|  |  | duration | Min Time | Max Time | Time Units | Duration Comment
|  |  |  | 0.5 | 0.5 | minutes | Active
3 | Add 5 volumes of Buffer PB to 1 volume of the PCR sample and mix. | add | component list | Reagent name | Min Mass | Max Mass | Mass Units | Min Vol | Max Vol | Vol Units | Min Conc | Max Conc | Conc Units | pH | Note
|  |  |  | Buffer, PB (Qiagen's QIAquick PCR Purification Kit) |  |  |  | 5 | 5 | Volumes of target
|  |  | where | to PCR sample
|  |  | remarks | It is not necessary to remove mineral oil or kerosene.
|  |  | duration | Min Time | Max Time | Time Units | Duration Comment
|  |  |  | 0.5 | 0.5 | minutes | Active; Per sample
|  | mix | how | by pipetting up and down (Curator assumed)
|  |  | duration | Min Time | Max Time | Time Units | Duration Comment
|  |  |  | 0.25 | 0.25 | minutes | Active; Per sample
4 | If pH indicator I has beein added to Buffer PB, check that the color of the mixture is yellow. If the color of the mixture is orange or violet, add 10 μl of 3 M sodium acetate, pH 5.0, and mix. The color of the mixture will turn to yellow. | check | what | color of Buffer PB with pH Indicator I
|  |  | remarks | If the color of the mixture is orange or violet, add 10 μl of 3 M sodium acetate, pH 5.0, and mix. The color of the mixture will turn to yellow.
|  |  | duration | Min Time | Max Time | Time Units | Duration Comment
|  |  |  | 0.25 | 0.25 | minutes | Active; Per sample
|  | add | what - component list | Reagent name | Min Mass | Max Mass | Mass Units | Min Vol | Max Vol | Vol Units | Min Conc | Max Conc | Conc Units | pH | Note
|  |  |  | Buffer, Sodium acetate |  |  |  | 10 | 10 | microliter | 3 | 3 | Molar | 5
|  |  | duration | Min Time | Max Time | Time Units | Duration Comment
|  |  |  | 0.5 | 0.5 | minutes | Active; Per sample
|  | mix | how | by pipetting up and down (Curator assumed)
|  |  | duration | Min Time | Max Time | Time Units | Duration Comment
|  |  |  | 0.25 | 0.25 | minutes | Active; Per sample
|  |  | step - remark | Optional: If pH indicator I has been added to Buffer PB
5 | Place a QIAquick spin column in a provided 2 ml collection tube. | place | what | QIAquick spin column
|  |  | where | in a provided 2ml collection tube
|  |  | duration | Min Time | Max Time | Time Units | Duration Comment
|  |  |  | 0.25 | 0.25 | minutes | Active; Per sample
6 | To bind DNA, apply the sample to the QIAquick column and centrifuge for 30–60 s. | transfer | what | the sample
|  |  | where | to the QIAquick column
|  |  | duration | Min Time | Max Time | Time Units | Duration Comment
|  |  |  | 0.5 | 0.5 | minutes | Active; Per sample
|  | centrifuge | how - time | Min Time | Max Time | Time Units | Time Comment
|  |  |  | 30 | 60 | seconds
|  |  | how - using machine | conventional tabletop microcentrifuge
|  |  | how - centrifuge speed | Min Speed | Max Speed | Speed Units | Speed Comment
|  |  |  | 17900 | 17900 | xg-force
|  |  | how - temperature | Min Temp | Max Temp | Temp Units | Temp Comment
|  |  |  | 20 | 25 | degrees Celsius | Room temperature
|  |  | step - why | To bind DNA
|  |  | duration | Min Time | Max Time | Time Units | Duration Comment
|  |  |  | 0.5 | 1 | minutes | Passive
7 | Discard flow-through. Place the QIAquick column back into the same tube. Collection tubes are re-used to reduce plastic waste. | discard | what | flow-through
|  |  | duration | Min Time | Max Time | Time Units | Duration Comment
|  |  |  | 0.25 | 0.25 | minutes | Active; Per sample
|  | place | what | the QIAquick column
|  |  | where | back into the same tube
|  |  | remarks | Collection tubes are re-used to reduce plastic waste.
|  |  | duration | Min Time | Max Time | Time Units | Duration Comment
|  |  |  | 0.1 | 0.1 | minutes | Active; Per sample
8 | To wash, add 0.75 ml Buffer PE to the QIAquick column and centrifuge for 30–60 s. | add | what - component list | Reagent name | Min Mass | Max Mass | Mass Units | Min Vol | Max Vol | Vol Units | Min Conc | Max Conc | Conc Units | pH | Note
|  |  |  | Buffer, PE (Qiagen's QIAquick PCR Purification Kit) |  |  |  | 750 | 750 | microliter
|  |  | where | to the QIAquick column
|  |  | duration | Min Time | Max Time | Time Units | Duration Comment
|  |  |  | 0.5 | 0.5 | minutes | Active; Per sample
|  | centrifuge | how - time | Min Time | Max Time | Time Units | Time Comment
|  |  |  | 30 | 60 | seconds
|  |  | how - using machine | conventional tabletop microcentrifuge
|  |  | how - centrifuge speed | Min Speed | Max Speed | Speed Units | Speed Comment
|  |  |  | 17900 | 17900 | xg-force
|  |  | how - temperature | Min Temp | Max Temp | Temp Units | Temp Comment
|  |  |  | 20 | 25 | degrees Celsius | Room temperature
|  |  | duration | Min Time | Max Time | Time Units | Duration Comment
|  |  |  | 0.5 | 1 | minutes | Passive
|  |  | step - why | To wash
9 | Discard flow-through and place the QIAquick column back in the same tube. Centrifuge the column for an additional 1 min. IMPORTANT: Residual ethanol from Buffer PE will not be completely removed unless the flow-through is discarded before this additional centrifugation. | discard | what | flow-through
|  |  | duration | Min Time | Max Time | Time Units | Duration Comment
|  |  |  | 0.25 | 0.25 | minutes | Active; Per sample
|  | place | what | the QIAquick column
|  |  | where | back into same tube
|  |  | duration | Min Time | Max Time | Time Units | Duration Comment
|  |  |  | 0.1 | 0.1 | minutes | Active; Per sample
|  | centrifuge | how - time | Min Time | Max Time | Time Units | Time Comment
|  |  |  | 1 | 1 | minutes
|  |  | how - using machine | conventional tabletop microcentrifuge
|  |  | how - centrifuge speed | Min Speed | Max Speed | Speed Units | Speed Comment
|  |  |  | 17900 | 17900 | xg-force
|  |  | how - temperature | Min Temp | Max Temp | Temp Units | Temp Comment
|  |  |  | 20 | 25 | degrees Celsius | Room temperature
|  |  | remarks | IMPORTANT: Residual ethanol from Buffer PE will not be completely removed unless the flow-through is discarded before this additional centrifugation.
|  |  | duration | Min Time | Max Time | Time Units | Duration Comment
|  |  |  | 1 | 1 | minutes | Passive
10 | Place QIAquick column in a clean 1.5 ml microcentrifuge tube. | place | what | QIAquick column
|  |  | where | into clean 1.5 ml microcentrifuge tube
|  |  | duration | Min Time | Max Time | Time Units | Duration Comment
|  |  |  | 0.1 | 0.1 | minutes | Active; Per sample
11a | To elute DNA, add 50 μl Buffer EB (10 mM Tris·Cl, pH 8.5) to the center of the QIAquick membrane and centrifuge the column for 1 min. |  | remarks | IMPORTANT: Ensure that the elution buffer is dispensed directly onto the QIAquick membrane for complete elution of bound DNA. The average eluate volume is 48 μl from 50 μl elution buffer volume. Elution efficiency is dependent on pH. The maximum elution efficiency is achieved between pH 7.0 and 8.5. The purified DNA can also be eluted in TE buffer (10 mM Tris·Cl, 1 mM EDTA, pH 8.0), but the EDTA may inhibit subsequent enzymatic reactions.
|  | add | what - component list | Reagent name | Min Mass | Max Mass | Mass Units | Min Vol | Max Vol | Vol Units | Min Conc | Max Conc | Conc Units | pH | Note
|  |  |  | Buffer, Tris-HCl |  |  |  | 50 | 50 | microliter | 10 | 10 | milliMolar | 8.5 | Buffer EB
|  |  | where | to the QIAquick column
|  |  | duration | Min Time | Max Time | Time Units | Duration Comment
|  |  |  | 0.5 | 0.5 | minutes | Active; Per sample
|  | centrifuge | how - time | Min Time | Max Time | Time Units | Time Comment
|  |  |  | 1 | 1 | minutes
|  |  | how - using machine | conventional tabletop microcentrifuge
|  |  | how - centrifuge speed | Min Speed | Max Speed | Speed Units | Speed Comment
|  |  |  | 17900 | 17900 | xg-force
|  |  | how - temperature | Min Temp | Max Temp | Temp Units | Temp Comment
|  |  |  | 20 | 25 | degrees Celsius | Room temperature
|  |  | duration | Min Time | Max Time | Time Units | Duration Comment
|  |  |  | 1 | 1 | minutes | Passive
11b | To elute DNA, add 50 μl water (pH 7.0–8.5) to the center of the QIAquick membrane and centrifuge the column for 1 min. |  | remarks | IMPORTANT: Ensure that the water is dispensed directly onto the QIAquick membrane for complete elution of bound DNA. The average eluate volume is 48 μl from 50 μl water volume. Elution efficiency is dependent on pH. The maximum elution efficiency is achieved between pH 7.0 and 8.5. When using water, make sure that the pH value is within this range, and store DNA at –20°C as DNA may degrade in the absence of a buffering agent. The purified DNA can also be eluted in TE buffer (10 mM Tris·Cl, 1 mM EDTA, pH 8.0), but the EDTA may inhibit subsequent enzymatic reactions.
|  | add | what - component list | Reagent name | Min Mass | Max Mass | Mass Units | Min Vol | Max Vol | Vol Units | Min Conc | Max Conc | Conc Units | pH | Note
|  |  |  | Water |  |  |  | 50 | 50 | microliter |  |  |  | 7.0-8.5
|  |  | where | to the QIAquick column
|  |  | duration | Min Time | Max Time | Time Units | Duration Comment
|  |  |  | 0.5 | 0.5 | minutes | Active; Per sample
|  | centrifuge | how - time | Min Time | Max Time | Time Units | Time Comment
|  |  |  | 1 | 1 | minutes
|  |  | how - using machine | conventional tabletop microcentrifuge
|  |  | how - centrifuge speed | Min Speed | Max Speed | Speed Units | Speed Comment
|  |  |  | 17900 | 17900 | xg-force
|  |  | how - temperature | Min Temp | Max Temp | Temp Units | Temp Comment
|  |  |  | 20 | 25 | degrees Celsius | Room temperature
|  |  | duration | Min Time | Max Time | Time Units | Duration Comment
|  |  |  | 1 | 1 | minutes | Passive
11c | To elute DNA, add 30 μl elution buffer to the center of the QIAquick membrane, let the column stand for 1 min, and then centrifuge. |  | remarks | IMPORTANT: Ensure that the elution buffer is dispensed directly onto the QIAquick membrane for complete elution of bound DNA. The average eluate volume is 28 μl from 30 μl elution buffer. Elution efficiency is dependent on pH. The maximum elution efficiency is achieved between pH 7.0 and 8.5. The purified DNA can also be eluted in TE buffer (10 mM Tris·Cl, 1 mM EDTA, pH 8.0), but the EDTA may inhibit subsequent enzymatic reactions.
|  | add | what - component list | Reagent name | Min Mass | Max Mass | Mass Units | Min Vol | Max Vol | Vol Units | Min Conc | Max Conc | Conc Units | pH | Note
|  |  |  | Buffer, Tris-HCl |  |  |  | 30 | 30 | microliter | 10 | 10 | milliMolar | 8.5 | Buffer EB
|  |  | where | to the QIAquick column
|  |  | duration | Min Time | Max Time | Time Units | Duration Comment
|  |  |  | 0.5 | 0.5 | minutes | Active; Per sample
|  | incubate | how - time | Min Time | Max Time | Time Units | Time Comment
|  |  |  | 1 | 1 | minutes
|  |  | how - temperature | Min Temp | Max Temp | Temp Units | Temp Comment
|  |  |  | 20 | 25 | degrees Celsius | Room temperature
|  |  | duration | Min Time | Max Time | Time Units | Duration Comment
|  |  |  | 1 | 1 | minutes | Passive
|  | centrifuge | how - time | Min Time | Max Time | Time Units | Time Comment
|  |  |  | 1 | 1 | minutes
|  |  | how - using machine | conventional tabletop microcentrifuge
|  |  | how - centrifuge speed | Min Speed | Max Speed | Speed Units | Speed Comment
|  |  |  | 17900 | 17900 | xg-force
|  |  | how - temperature | Min Temp | Max Temp | Temp Units | Temp Comment
|  |  |  | 20 | 25 | degrees Celsius | Room temperature
|  |  | duration | Min Time | Max Time | Time Units | Duration Comment
|  |  |  | 1 | 1 | minutes | Passive
12 | If the purified DNA is to be analyzed on a gel, add 1 volume of Loading Dye to 5 volumes of purified DNA. Mix the solution by pipetting up and down before loading the gel. |  | step - remark | Optional: This step to be done if loading the DNA onto a gel. Loading dye contains 3 marker dyes (bromophenol blue, xylene cyanol, and orange G) that facilitate estimation of DNA migration distance and optimization of agarose gel run time. Refer to Table 2 (page 15) to identify the dyes according to migration distance and agarose gel percentage and type.
|  | add | what - component list | Reagent name | Min Mass | Max Mass | Mass Units | Min Vol | Max Vol | Vol Units | Min Conc | Max Conc | Conc Units | pH | Note
|  |  |  | Dye, Loading dye |  |  |  | 0.2 | 0.2 | Volumes of target
|  |  | where | to purified DNA
|  |  | duration | Min Time | Max Time | Time Units | Duration Comment
|  |  |  | 0.5 | 0.5 | minutes | Active; Per sample
|  | mix | how | by pipetting up and down
|  |  | duration | Min Time | Max Time | Time Units | Duration Comment
|  |  |  | 0.25 | 0.25 | minutes | Active; Per sample

## QIAquick PCR Pur (QIAVac 24)
Protocol Name | QIAquick PCR Purification Kit - Vacuum Protocol
Input | PCR sample(s)
Output | Purified DNA
Remarks | QIAquick spin columns can now be used on any vacuum manifold with luer connectors (e.g., QIAvac 6S or QIAvac 24 Plus with Luer Adapters). The following protocol is designed to purify single- or double-stranded DNA fragments from PCR and other enzymatic reactions (see page 8). For cleanup of other enzymatic reactions, follow the protocol as described for PCR samples or use the MinElute Reaction Cleanup Kit. Fragments ranging from 100 bp to 10 kb are purified from primers, nucleotides, polymerases and salts using vacuum-driven sample processing.
Remarks | Switch off vacuum between steps to ensure that a consistent, even vacuum is applied during manipulations.
Reference PMID
Reference URL
Reference | QIAquick® Spin Handbook, March 2008
Category Tags | DNA Purification
Specifier Tags | Qiagen, QIAquick PCR Purification Kit, QIAVac 24 Vacuum protocol
Step Number | Step Text | Action | Attribute
1 | Add ethanol (96–100%) to Buffer PE before use (see bottle label for volume) | add | what - component list | Reagent name | Min Mass | Max Mass | Mass Units | Min Vol | Max Vol | Vol Units | Min Conc | Max Conc | Conc Units | pH | Note
|  |  |  | Ethanol |  |  |  | See bottle label | See bottle label |  | 96 | 100 | %
|  |  | where | to Buffer PE
|  |  | remarks | Conditional: If ethanol has not already been added to Buffer PE
|  |  | duration | Min Time | Max Time | Time Units | Duration Comment
|  |  |  | 1 | 1 | minutes | Active; Optional
2 | Add 1:250 volume pH indicator I to Buffer PB (i.e., add 120 μl pH indicator I to 30 ml Buffer PB or add 600 μl pH indicator I to 150 ml Buffer PB). The yellow color of Buffer PB with pH indicator I indicates a pH of ≤ 7.5. | add | what - component list | Reagent name | Min Mass | Max Mass | Mass Units | Min Vol | Max Vol | Vol Units | Min Conc | Max Conc | Conc Units | pH | Note
|  |  |  | pH Indicator I, (Qiagen's QIAquick PCR Purification Kit) |  |  |  | 0.004 | 0.004 | Volumes of target
|  |  | where | to Buffer PB
|  |  | remarks | Conditional: If pH indicator has not already been added to Buffer PB; Add pH indicator I to entire buffer contents. Do not add pH indicator I to buffer aliquots. If the purified PCR product is to be used in sensitive microarray applications, it may be beneficial to use Buffer PB without the addition of pH indicator I.
|  |  | duration | Min Time | Max Time | Time Units | Duration Comment
|  |  |  | 0.5 | 0.5 | minutes | Active; Optional
3 | Add 5 volumes of Buffer PB to 1 volume of the PCR sample and mix. | add | what - component list | Reagent name | Min Mass | Max Mass | Mass Units | Min Vol | Max Vol | Vol Units | Min Conc | Max Conc | Conc Units | pH | Note
|  |  |  | Buffer, PB (Qiagen's QIAquick PCR Purification Kit) |  |  |  | 5 | 5 | Volumes of target
|  |  | where | to PCR sample
|  |  | remarks | It is not necessary to remove mineral oil or kerosene.
|  |  | duration | Min Time | Max Time | Time Units | Duration Comment
|  |  |  | 0.5 | 0.5 | minutes | Active; Per sample
|  | mix | how | by pipetting up and down (Curator assumed)
|  |  | duration | Min Time | Max Time | Time Units | Duration Comment
|  |  |  | 0.25 | 0.25 | minutes | Active; Per sample
4 | If pH indicator I has beein added to Buffer PB, check that the color of the mixture is yellow. If the color of the mixture is orange or violet, add 10 μl of 3 M sodium acetate, pH 5.0, and mix. The color of the mixture will turn to yellow. | check | what | color of Buffer PB with pH Indicator I
|  |  | remarks | If the color of the mixture is orange or violet, add 10 μl of 3 M sodium acetate, pH 5.0, and mix. The color of the mixture will turn to yellow.
|  |  | duration | Min Time | Max Time | Time Units | Duration Comment
|  |  |  | 0.25 | 0.25 | minutes | Active; Per sample
|  | add | what - component list | Reagent name | Min Mass | Max Mass | Mass Units | Min Vol | Max Vol | Vol Units | Min Conc | Max Conc | Conc Units | pH | Note
|  |  |  | Buffer, Sodium acetate |  |  |  | 10 | 10 | microliter | 3 | 3 | Molar | 5
|  |  | duration | Min Time | Max Time | Time Units | Duration Comment
|  |  |  | 0.5 | 0.5 | minutes | Active; Per sample
|  | mix | how | by pipetting up and down (Curator assumed)
|  |  | duration | Min Time | Max Time | Time Units | Duration Comment
|  |  |  | 0.25 | 0.25 | minutes | Active; Per sample
5 | QIAvac 24 Plus (see page 33, and Figure 7): Insert up to 24 QIAquick spin columns into the luer extensions of the QIAvac 24 Plus. Close unused positions with luer caps and connect QIAvac 24 Plus to a vacuum source. | insert | what | QIAquick column(s)
|  |  | where | into luer extensions of QIAvac 24 Plus
|  |  | how - using machine | QIAvac 24 Plus vacuum manifold
|  |  | duration | Min Time | Max Time | Time Units | Duration Comment
|  |  |  | 0.1 | 0.1 | minutes | Active; Per sample
|  | close | what | unused positions in vacuum manifold
|  |  | how | with luer caps
|  |  | duration | Min Time | Max Time | Time Units | Duration Comment
|  |  |  | 1 | 1 | minutes | Active
|  | connect | what | QIAvac 24 Plus vacuum manifold
|  |  | where | to a vacuum source
|  |  | duration | Min Time | Max Time | Time Units | Duration Comment
|  |  |  | 0.5 | 0.5 | minutes | Active
6 | To bind DNA, load the samples into the QIAquick columns by decanting or pipetting, and apply vacuum. After the samples have passed through the column, switch off the vacuum source. The maximum loading volume of the column is 800 μl. For sample volumes greater than 800 μl simply load again. | load | what | the samples
|  |  | where | into the QIAquick columns
|  |  | how | by decanting or pipetting
|  |  | duration | Min Time | Max Time | Time Units | Duration Comment
|  |  |  | 0.5 | 0.5 | minutes | Active; Per sample
|  | apply | what | vacuum
|  |  | where | to the QIAquick columns
|  |  | duration | Min Time | Max Time | Time Units | Duration Comment
|  |  |  | 1 | 1 | minutes | Passive
|  | switch off | remarks | After the samples have passed through the column
|  |  | what | the vacuum source
|  |  | duration | Min Time | Max Time | Time Units | Duration Comment
|  |  |  | 0.1 | 0.1 | minutes | Active
|  |  | step - remark | The maximum loading volume of the column is 800 μl. For sample volumes greater than 800 μl simply load again.
|  |  | step - why | To bind DNA
7 | To wash, add 0.75 ml of Buffer PE to each QIAquick column and apply vacuum | add | what - component list | Reagent name | Min Mass | Max Mass | Mass Units | Min Vol | Max Vol | Vol Units | Min Conc | Max Conc | Conc Units | pH | Note
|  |  |  | Buffer, PE (Qiagen's QIAquick PCR Purification Kit) |  |  |  | 0.75 | 0.75 | milliliter
|  |  | where | to each QIAquick column
|  |  | duration | Min Time | Max Time | Time Units | Duration Comment
|  |  |  | 0.5 | 0.5 | minutes | Active; Per sample
|  | apply | what | vacuum
|  |  | where | to the QIAquick columns
|  |  | duration | Min Time | Max Time | Time Units | Duration Comment
|  |  |  | 1 | 1 | minutes | Passive
|  |  | step - why | To wash
|  | switch off | remarks | After the samples have passed through the column
|  |  | what | the vacuum source
|  |  | duration | Min Time | Max Time | Time Units | Duration Comment
|  |  |  | 0.1 | 0.1 | minutes | Active
8 | Transfer each QIAquick column to a microcentrifuge tube or the provided 2 ml collection tubes. Centrifuge for 1 min at 17,900 x g (13,000 rpm). IMPORTANT: This spin is necessary to remove residual ethanol (Buffer PE). | transfer | what | each QIAquick column
|  |  | where | to a microcentrifuge tube or the provided 2 ml collection tubes
|  |  | duration | Min Time | Max Time | Time Units | Duration Comment
|  |  |  | 0.1 | 0.1 | minutes | Active; Per sample
|  | centrifuge | how - time | Min Time | Max Time | Time Units | Time Comment
|  |  |  | 1 | 1 | minutes
|  |  | how - centrifuge speed | Min Speed | Max Speed | Speed Units | Speed Comment
|  |  |  | 17900 | 17900 | xg-force
|  |  | duration | Min Time | Max Time | Time Units | Duration Comment
|  |  |  | 1 | 1 | minutes | Passive
|  |  | step - remark | IMPORTANT: This spin is necessary to remove residual ethanol (Buffer PE).
9 | Place each QIAquick column into a clean 1.5 ml microcentrifuge tube. | place | what | each QIAquick column
|  |  | where | into a clean 1.5 ml microcentrifuge tube
|  |  | duration | Min Time | Max Time | Time Units | Duration Comment
|  |  |  | 0.1 | 0.1 | minutes | Active; Per sample
10a | To elute DNA, add 50 μl Buffer EB (10 mM Tris·Cl, pH 8.5) to the center of the QIAquick membrane and centrifuge the column for 1 min. |  | remarks | IMPORTANT: Ensure that the elution buffer is dispensed directly onto the QIAquick membrane for complete elution of bound DNA. The average eluate volume is 48 μl from 50 μl elution buffer volume. Elution efficiency is dependent on pH. The maximum elution efficiency is achieved between pH 7.0 and 8.5. The purified DNA can also be eluted in TE buffer (10 mM Tris·Cl, 1 mM EDTA, pH 8.0), but the EDTA may inhibit subsequent enzymatic reactions.
|  | add | what - component list | Reagent name | Min Mass | Max Mass | Mass Units | Min Vol | Max Vol | Vol Units | Min Conc | Max Conc | Conc Units | pH | Note
|  |  |  | Buffer, Tris-HCl |  |  |  | 50 | 50 | microliter | 10 | 10 | milliMolar | 8.5 | Buffer EB
|  |  | where | to the QIAquick column
|  |  | duration | Min Time | Max Time | Time Units | Duration Comment
|  |  |  | 0.5 | 0.5 | minutes | Active; Per sample
|  | centrifuge | how - time | Min Time | Max Time | Time Units | Time Comment
|  |  |  | 1 | 1 | minutes
|  |  | how - using machine | conventional tabletop microcentrifuge
|  |  | how - centrifuge speed | Min Speed | Max Speed | Speed Units | Speed Comment
|  |  |  | 17900 | 17900 | xg-force
|  |  | how - temperature | Min Temp | Max Temp | Temp Units | Temp Comment
|  |  |  | 20 | 25 | degrees Celsius | Room temperature
|  |  | duration | Min Time | Max Time | Time Units | Duration Comment
|  |  |  | 1 | 1 | minutes | Passive
10b | To elute DNA, add 50 μl water (pH 7.0–8.5) to the center of the QIAquick membrane and centrifuge the column for 1 min. |  | remarks | IMPORTANT: Ensure that the water is dispensed directly onto the QIAquick membrane for complete elution of bound DNA. The average eluate volume is 48 μl from 50 μl water volume. Elution efficiency is dependent on pH. The maximum elution efficiency is achieved between pH 7.0 and 8.5. When using water, make sure that the pH value is within this range, and store DNA at –20°C as DNA may degrade in the absence of a buffering agent. The purified DNA can also be eluted in TE buffer (10 mM Tris·Cl, 1 mM EDTA, pH 8.0), but the EDTA may inhibit subsequent enzymatic reactions.
|  | add | what - component list | Reagent name | Min Mass | Max Mass | Mass Units | Min Vol | Max Vol | Vol Units | Min Conc | Max Conc | Conc Units | pH | Note
|  |  |  | Water |  |  |  | 50 | 50 | microliter |  |  |  | 7.0-8.5
|  |  | where | to the QIAquick column
|  |  | duration | Min Time | Max Time | Time Units | Duration Comment
|  |  |  | 0.5 | 0.5 | minutes | Active; Per sample
|  | centrifuge | how - time | Min Time | Max Time | Time Units | Time Comment
|  |  |  | 1 | 1 | minutes
|  |  | how - using machine | conventional tabletop microcentrifuge
|  |  | how - centrifuge speed | Min Speed | Max Speed | Speed Units | Speed Comment
|  |  |  | 17900 | 17900 | xg-force
|  |  | how - temperature | Min Temp | Max Temp | Temp Units | Temp Comment
|  |  |  | 20 | 25 | degrees Celsius | Room temperature
|  |  | duration | Min Time | Max Time | Time Units | Duration Comment
|  |  |  | 1 | 1 | minutes | Passive
10c | To elute DNA, add 30 μl elution buffer to the center of the QIAquick membrane, let the column stand for 1 min, and then centrifuge. |  | remarks | IMPORTANT: Ensure that the elution buffer is dispensed directly onto the QIAquick membrane for complete elution of bound DNA. The average eluate volume is 28 μl from 30 μl elution buffer. Elution efficiency is dependent on pH. The maximum elution efficiency is achieved between pH 7.0 and 8.5. The purified DNA can also be eluted in TE buffer (10 mM Tris·Cl, 1 mM EDTA, pH 8.0), but the EDTA may inhibit subsequent enzymatic reactions.
|  | add | what - component list | Reagent name | Min Mass | Max Mass | Mass Units | Min Vol | Max Vol | Vol Units | Min Conc | Max Conc | Conc Units | pH | Note
|  |  |  | Buffer, Tris-HCl |  |  |  | 30 | 30 | microliter | 10 | 10 | milliMolar | 8.5
|  |  | where | to the QIAquick column
|  |  | duration | Min Time | Max Time | Time Units | Duration Comment
|  |  |  | 0.5 | 0.5 | minutes | Active; Per sample
|  | incubate | how - time | Min Time | Max Time | Time Units | Time Comment
|  |  |  | 1 | 1 | minutes
|  |  | how - temperature | Min Temp | Max Temp | Temp Units | Temp Comment
|  |  |  | 20 | 25 | degrees Celsius | Room temperature
|  |  | duration | Min Time | Max Time | Time Units | Duration Comment
|  |  |  | 1 | 1 | minutes | Passive
|  | centrifuge | how - time | Min Time | Max Time | Time Units | Time Comment
|  |  |  | 1 | 1 | minutes
|  |  | how - using machine | conventional tabletop microcentrifuge
|  |  | how - centrifuge speed | Min Speed | Max Speed | Speed Units | Speed Comment
|  |  |  | 17900 | 17900 | xg-force
|  |  | how - temperature | Min Temp | Max Temp | Temp Units | Temp Comment
|  |  |  | 20 | 25 | degrees Celsius | Room temperature
|  |  | duration | Min Time | Max Time | Time Units | Duration Comment
|  |  |  | 1 | 1 | minutes | Passive
11 | If the purified DNA is to be analyzed on a gel, add 1 volume of Loading Dye to 5 volumes of purified DNA. Mix the solution by pipetting up and down before loading the gel. |  | step - remark | Loading dye contains 3 marker dyes (bromophenol blue, xylene cyanol, and orange G) that facilitate estimation of DNA migration distance and optimization of agarose gel run time. Refer to Table 2 (page 15) to identify the dyes according to migration distance and agarose gel percentage and type.
|  | add | what - component list | Reagent name | Min Mass | Max Mass | Mass Units | Min Vol | Max Vol | Vol Units | Min Conc | Max Conc | Conc Units | pH | Note
|  |  |  | Dye, Loading dye |  |  |  | 0.2 | 0.2 | Volumes of target
|  |  | where | to purified DNA
|  |  | duration | Min Time | Max Time | Time Units | Duration Comment
|  |  |  | 0.5 | 0.5 | minutes | Active; Per sample
|  | mix | how | by pipetting up and down
|  |  | duration | Min Time | Max Time | Time Units | Duration Comment
|  |  |  | 0.25 | 0.25 | minutes | Active; Per sample

## QIAquick PCR Pur (QIAVac 6S)
Protocol Name | QIAquick PCR Purification Kit - Vacuum Protocol
Input | PCR sample(s)
Output | Purified DNA
Remarks | QIAquick spin columns can now be used on any vacuum manifold with luer connectors (e.g., QIAvac 6S or QIAvac 24 Plus with Luer Adapters). The following protocol is designed to purify single- or double-stranded DNA fragments from PCR and other enzymatic reactions (see page 8). For cleanup of other enzymatic reactions, follow the protocol as described for PCR samples or use the MinElute Reaction Cleanup Kit. Fragments ranging from 100 bp to 10 kb are purified from primers, nucleotides, polymerases and salts using vacuum-driven sample processing.
Remarks | Switch off vacuum between steps to ensure that a consistent, even vacuum is applied during manipulations.
Reference PMID
Reference URL
Reference | QIAquick® Spin Handbook, March 2008
Category Tags | DNA Purification
Specifier Tags | Qiagen, QIAquick PCR Purification Kit, QIAVac 6S Vacuum protocol
Step Number | Step Text | Action | Attribute
1 | Add ethanol (96–100%) to Buffer PE before use (see bottle label for volume) | add | what - component list | Reagent name | Min Mass | Max Mass | Mass Units | Min Vol | Max Vol | Vol Units | Min Conc | Max Conc | Conc Units | pH | Note
|  |  |  | Ethanol |  |  |  | See bottle label | See bottle label |  | 96 | 100 | %
|  |  | where | to Buffer PE
|  |  | duration | Min Time | Max Time | Time Units | Duration Comment
|  |  |  | 1 | 1 | minutes | Active; Optional
2 | Add 1:250 volume pH indicator I to Buffer PB (i.e., add 120 μl pH indicator I to 30 ml Buffer PB or add 600 μl pH indicator I to 150 ml Buffer PB). The yellow color of Buffer PB with pH indicator I indicates a pH of ≤ 7.5. | add | what - component list | Reagent name | Min Mass | Max Mass | Mass Units | Min Vol | Max Vol | Vol Units | Min Conc | Max Conc | Conc Units | pH | Note
|  |  |  | pH Indicator I, (Qiagen's QIAquick PCR Purification Kit) |  |  |  | 0.004 | 0.004 | Volumes of target
|  |  | where | to Buffer PB
|  |  | remarks | Add pH indicator I to entire buffer contents. Do not add pH indicator I to buffer aliquots. If the purified PCR product is to be used in sensitive microarray applications, it may be beneficial to use Buffer PB without the addition of pH indicator I.
|  |  | duration | Min Time | Max Time | Time Units | Duration Comment
|  |  |  | 0.5 | 0.5 | minutes | Active; Optional
3 | Add 5 volumes of Buffer PB to 1 volume of the PCR sample and mix. | add | what - component list | Reagent name | Min Mass | Max Mass | Mass Units | Min Vol | Max Vol | Vol Units | Min Conc | Max Conc | Conc Units | pH | Note
|  |  |  | Buffer, PB (Qiagen's QIAquick PCR Purification Kit) |  |  |  | 5 | 5 | Volumes of target
|  |  | where | to PCR sample
|  |  | remarks | It is not necessary to remove mineral oil or kerosene.
|  |  | duration | Min Time | Max Time | Time Units | Duration Comment
|  |  |  | 0.5 | 0.5 | minutes | Active; Per sample
|  | mix | how | by pipetting up and down (Curator assumed)
|  |  | duration | Min Time | Max Time | Time Units | Duration Comment
|  |  |  | 0.25 | 0.25 | minutes | Active; Per sample
4 | If pH indicator I has beein added to Buffer PB, check that the color of the mixture is yellow. If the color of the mixture is orange or violet, add 10 μl of 3 M sodium acetate, pH 5.0, and mix. The color of the mixture will turn to yellow. | check | what | color of Buffer PB with pH Indicator I
|  |  | remarks | If the color of the mixture is orange or violet, add 10 μl of 3 M sodium acetate, pH 5.0, and mix. The color of the mixture will turn to yellow.
|  |  | duration | Min Time | Max Time | Time Units | Duration Comment
|  |  |  | 0.1 | 0.1 | minutes | Active
|  | add | what - component list | Reagent name | Min Mass | Max Mass | Mass Units | Min Vol | Max Vol | Vol Units | Min Conc | Max Conc | Conc Units | pH | Note
|  |  |  | Buffer, Sodium acetate |  |  |  | 10 | 10 | microliter | 3 | 3 | Molar | 5
|  |  | duration | Min Time | Max Time | Time Units | Duration Comment
|  |  |  | 0.5 | 0.5 | minutes | Active; Per sample
|  | mix | how | by pipetting up and down (Curator assumed)
|  |  | duration | Min Time | Max Time | Time Units | Duration Comment
|  |  |  | 0.25 | 0.25 | minutes | Active; Per sample
5 | QIAvac 6S manifold (see page 34, and Figure 8): Open QIAvac 6S lid. Place QIAvac Luer Adapter(s), or blanks to seal unused slots, into the slots of QIAvac top plate, and close the QIAvac 6S lid. | open | what | QIAvac 6S lid
|  |  | duration | Min Time | Max Time | Time Units | Duration Comment
|  |  |  | 0.1 | 0.1 | minutes | Active
|  | place | what | QIAvac Luer Adapter(s), or blanks to seal unused slots
|  |  | where | into the slots of QIAvac top plate
|  |  | duration | Min Time | Max Time | Time Units | Duration Comment
|  |  |  | 1 | 1 | minutes | Active
|  | close | what | the QIAvac 6S lid
|  |  | duration | Min Time | Max Time | Time Units | Duration Comment
|  |  |  | 0.1 | 0.1 | minutes | Active
| Place the waste tray inside the QIAvac base, and place the top plate squarely over the base. | place | what | the waste tray
|  |  | where | inside the QIAvac base
|  |  | duration | Min Time | Max Time | Time Units | Duration Comment
|  |  |  | 0.1 | 0.1 | minutes | Active
|  | place | what | the top plate
|  |  | how | squarely
|  |  | where | over the base
|  |  | duration | Min Time | Max Time | Time Units | Duration Comment
|  |  |  | 0.1 | 0.1 | minutes | Active
| Attach the QIAvac 6S to a vacuum source. Insert each QIAquick column into a luer connector on the Luer Adapter(s) in the manifold. | attach | what | the QIAvac 6S
|  |  | where | to a vacuum source
|  |  | duration | Min Time | Max Time | Time Units | Duration Comment
|  |  |  | 0.1 | 0.1 | minutes | Active
|  | insert | what | each QIAquick column
|  |  | where | into a luer connector on the Luer Adapter(s) in the manifold.
|  |  | duration | Min Time | Max Time | Time Units | Duration Comment
|  |  |  | 0.1 | 0.1 | minutes | Active; Per sample
| Seal unused luer connectors with plugs provided with the QIAvac Luer Adapter Set. | seal | what | unused luer connectors
|  |  | how | with plugs provided with QIAvac Luer Adapter set
|  |  | duration | Min Time | Max Time | Time Units | Duration Comment
|  |  |  | 0.1 | 0.1 | minutes | Active
6 | To bind DNA, load the samples into the QIAquick columns by decanting or pipetting, and apply vacuum. After the samples have passed through the column, switch off the vacuum source. The maximum loading volume of the column is 800 μl. For sample volumes greater than 800 μl simply load again. | load | what | the samples
|  |  | where | into the QIAquick columns
|  |  | how | by decanting or pipetting
|  |  | duration | Min Time | Max Time | Time Units | Duration Comment
|  |  |  | 0.5 | 0.5 | minutes | Active; Per sample
|  | apply | what | vacuum
|  |  | where | to the QIAquick columns
|  |  | duration | Min Time | Max Time | Time Units | Duration Comment
|  |  |  | 1 | 1 | minutes | Passive
|  | switch off | remarks | After the samples have passed through the column
|  |  | what | the vacuum source
|  |  | duration | Min Time | Max Time | Time Units | Duration Comment
|  |  |  | 0.1 | 0.1 | minutes | Active
|  |  | step - remark | The maximum loading volume of the column is 800 μl. For sample volumes greater than 800 μl simply load again.
|  |  | step - why | To bind DNA
7 | To wash, add 0.75 ml of Buffer PE to each QIAquick column and apply vacuum | add | what - component list | Reagent name | Min Mass | Max Mass | Mass Units | Min Vol | Max Vol | Vol Units | Min Conc | Max Conc | Conc Units | pH | Note
|  |  |  | Buffer, PE (Qiagen's QIAquick PCR Purification Kit) |  |  |  | 0.75 | 0.75 | milliliter
|  |  | where | to each QIAquick column
|  |  | duration | Min Time | Max Time | Time Units | Duration Comment
|  |  |  | 0.5 | 0.5 | minutes | Active; Per sample
|  | apply | what | vacuum
|  |  | where | to the QIAquick columns
|  |  | duration | Min Time | Max Time | Time Units | Duration Comment
|  |  |  | 1 | 1 | minutes | Passive
|  | switch off | remarks | After the samples have passed through the column
|  |  | what | the vacuum source
|  |  | duration | Min Time | Max Time | Time Units | Duration Comment
|  |  |  | 0.1 | 0.1 | minutes | Active
|  |  | step - why | To wash
8 | Transfer each QIAquick column to a microcentrifuge tube or the provided 2 ml collection tubes. Centrifuge for 1 min at 17,900 x g (13,000 rpm). IMPORTANT: This spin is necessary to remove residual ethanol (Buffer PE). | transfer | what | each QIAquick column
|  |  | where | to a microcentrifuge tube or the provided 2 ml collection tubes
|  |  | duration | Min Time | Max Time | Time Units | Duration Comment
|  |  |  | 0.1 | 0.1 | minutes | Active; Per sample
|  | centrifuge | how - time | Min Time | Max Time | Time Units | Time Comment
|  |  |  | 1 | 1 | minutes | Passive
|  |  | how - centrifuge speed | Min Speed | Max Speed | Speed Units | Speed Comment
|  |  |  | 17900 | 17900 | xg-force
|  |  | duration | Min Time | Max Time | Time Units | Duration Comment
|  |  |  | 1 | 1 | minutes | Passive
|  |  | step - remark | IMPORTANT: This spin is necessary to remove residual ethanol (Buffer PE).
9 | Place each QIAquick column into a clean 1.5 ml microcentrifuge tube. | place | what | each QIAquick column
|  |  | where | into a clean 1.5 ml microcentrifuge tube
|  |  | duration | Min Time | Max Time | Time Units | Duration Comment
|  |  |  | 0.1 | 0.1 | minutes | Active; Per sample
10a | To elute DNA, add 50 μl Buffer EB (10 mM Tris·Cl, pH 8.5) to the center of the QIAquick membrane and centrifuge the column for 1 min. |  | remarks | IMPORTANT: Ensure that the elution buffer is dispensed directly onto the QIAquick membrane for complete elution of bound DNA. The average eluate volume is 48 μl from 50 μl elution buffer volume. Elution efficiency is dependent on pH. The maximum elution efficiency is achieved between pH 7.0 and 8.5. The purified DNA can also be eluted in TE buffer (10 mM Tris·Cl, 1 mM EDTA, pH 8.0), but the EDTA may inhibit subsequent enzymatic reactions.
|  | add | what - component list | Reagent name | Min Mass | Max Mass | Mass Units | Min Vol | Max Vol | Vol Units | Min Conc | Max Conc | Conc Units | pH | Note
|  |  |  | Buffer, Tris-HCl |  |  |  | 50 | 50 | microliter | 10 | 10 | milliMolar | 8.5 | Buffer EB
|  |  | where | to the QIAquick column
|  |  | duration | Min Time | Max Time | Time Units | Duration Comment
|  |  |  | 0.5 | 0.5 | minutes | Active; Per sample
|  | centrifuge | how - time | Min Time | Max Time | Time Units | Time Comment
|  |  |  | 1 | 1 | minutes
|  |  | how - using machine | conventional tabletop microcentrifuge
|  |  | how - centrifuge speed | Min Speed | Max Speed | Speed Units | Speed Comment
|  |  |  | 17900 | 17900 | xg-force
|  |  | how - temperature | Min Temp | Max Temp | Temp Units | Temp Comment
|  |  |  | 20 | 25 | degrees Celsius | Room temperature
|  |  | duration | Min Time | Max Time | Time Units | Duration Comment
|  |  |  | 1 | 1 | minutes | Passive
10b | To elute DNA, add 50 μl water (pH 7.0–8.5) to the center of the QIAquick membrane and centrifuge the column for 1 min. |  | remarks | IMPORTANT: Ensure that the water is dispensed directly onto the QIAquick membrane for complete elution of bound DNA. The average eluate volume is 48 μl from 50 μl water volume. Elution efficiency is dependent on pH. The maximum elution efficiency is achieved between pH 7.0 and 8.5. When using water, make sure that the pH value is within this range, and store DNA at –20°C as DNA may degrade in the absence of a buffering agent. The purified DNA can also be eluted in TE buffer (10 mM Tris·Cl, 1 mM EDTA, pH 8.0), but the EDTA may inhibit subsequent enzymatic reactions.
|  | add | what - component list | Reagent name | Min Mass | Max Mass | Mass Units | Min Vol | Max Vol | Vol Units | Min Conc | Max Conc | Conc Units | pH | Note
|  |  |  | Water |  |  |  | 50 | 50 | microliter |  |  |  | 7.0-8.5
|  |  | where | to the QIAquick column
|  |  | duration | Min Time | Max Time | Time Units | Duration Comment
|  |  |  | 0.5 | 0.5 | minutes | Active; Per sample
|  | centrifuge | how - time | Min Time | Max Time | Time Units | Time Comment
|  |  |  | 1 | 1 | minutes
|  |  | how - using machine | conventional tabletop microcentrifuge
|  |  | how - centrifuge speed | Min Speed | Max Speed | Speed Units | Speed Comment
|  |  |  | 17900 | 17900 | xg-force
|  |  | how - temperature | Min Temp | Max Temp | Temp Units | Temp Comment
|  |  |  | 20 | 25 | degrees Celsius | Room temperature
|  |  | duration | Min Time | Max Time | Time Units | Duration Comment
|  |  |  | 1 | 1 | minutes | Passive
10c | To elute DNA, add 30 μl elution buffer to the center of the QIAquick membrane, let the column stand for 1 min, and then centrifuge. |  | remarks | IMPORTANT: Ensure that the elution buffer is dispensed directly onto the QIAquick membrane for complete elution of bound DNA. The average eluate volume is 28 μl from 30 μl elution buffer. Elution efficiency is dependent on pH. The maximum elution efficiency is achieved between pH 7.0 and 8.5. The purified DNA can also be eluted in TE buffer (10 mM Tris·Cl, 1 mM EDTA, pH 8.0), but the EDTA may inhibit subsequent enzymatic reactions.
|  | add | what - component list | Reagent name | Min Mass | Max Mass | Mass Units | Min Vol | Max Vol | Vol Units | Min Conc | Max Conc | Conc Units | pH | Note
|  |  |  | Buffer, Tris-HCl |  |  |  | 30 | 30 | microliter | 10 | 10 | milliMolar | 8.5
|  |  | where | to the QIAquick column
|  |  | duration | Min Time | Max Time | Time Units | Duration Comment
|  |  |  | 0.5 | 0.5 | minutes | Active; Per sample
|  | incubate | how - time | Min Time | Max Time | Time Units | Time Comment
|  |  |  | 1 | 1 | minutes
|  |  | how - temperature | Min Temp | Max Temp | Temp Units | Temp Comment
|  |  |  | 20 | 25 | degrees Celsius | Room temperature
|  |  | duration | Min Time | Max Time | Time Units | Duration Comment
|  |  |  | 1 | 1 | minutes | Passive
|  | centrifuge | how - time | Min Time | Max Time | Time Units | Time Comment
|  |  |  | 1 | 1 | minutes
|  |  | how - using machine | conventional tabletop microcentrifuge
|  |  | how - centrifuge speed | Min Speed | Max Speed | Speed Units | Speed Comment
|  |  |  | 17900 | 17900 | xg-force
|  |  | how - temperature | Min Temp | Max Temp | Temp Units | Temp Comment
|  |  |  | 20 | 25 | degrees Celsius | Room temperature
|  |  | duration | Min Time | Max Time | Time Units | Duration Comment
|  |  |  | 1 | 1 | minutes | Passive
11 | If the purified DNA is to be analyzed on a gel, add 1 volume of Loading Dye to 5 volumes of purified DNA. Mix the solution by pipetting up and down before loading the gel. |  | step - remark | Loading dye contains 3 marker dyes (bromophenol blue, xylene cyanol, and orange G) that facilitate estimation of DNA migration distance and optimization of agarose gel run time. Refer to Table 2 (page 15) to identify the dyes according to migration distance and agarose gel percentage and type.
|  | add | what - component list | Reagent name | Min Mass | Max Mass | Mass Units | Min Vol | Max Vol | Vol Units | Min Conc | Max Conc | Conc Units | pH | Note
|  |  |  | Dye, Loading dye |  |  |  | 0.2 | 0.2 | Volumes of target
|  |  | where | to purified DNA
|  |  | duration | Min Time | Max Time | Time Units | Duration Comment
|  |  |  | 0.5 | 0.5 | minutes | Active; Per sample
|  | mix | how | by pipetting up and down
|  |  | duration | Min Time | Max Time | Time Units | Duration Comment
|  |  |  | 0.25 | 0.25 | minutes | Active; Per sample

## QIAquick PCR Pur (Other Vac)
Protocol Name | QIAquick PCR Purification Kit - Vacuum Protocol
Input | PCR sample(s)
Output | Purified DNA
Remarks | QIAquick spin columns can now be used on any vacuum manifold with luer connectors (e.g., QIAvac 6S or QIAvac 24 Plus with Luer Adapters). The following protocol is designed to purify single- or double-stranded DNA fragments from PCR and other enzymatic reactions (see page 8). For cleanup of other enzymatic reactions, follow the protocol as described for PCR samples or use the MinElute Reaction Cleanup Kit. Fragments ranging from 100 bp to 10 kb are purified from primers, nucleotides, polymerases and salts using vacuum-driven sample processing.
Remarks | Switch off vacuum between steps to ensure that a consistent, even vacuum is applied during manipulations.
Reference PMID
Reference URL
Reference | QIAquick® Spin Handbook, March 2008
Category Tags | DNA Purification
Specifier Tags | Qiagen, QIAquick PCR Purification Kit, Other Vacuum protocol
Step Number | Step Text | Action | Attribute
1 | Add ethanol (96–100%) to Buffer PE before use (see bottle label for volume) | add | what - component list | Reagent name | Min Mass | Max Mass | Mass Units | Min Vol | Max Vol | Vol Units | Min Conc | Max Conc | Conc Units | pH | Note
|  |  |  | Ethanol |  |  |  | See bottle label | See bottle label |  | 96 | 100 | %
|  |  | where | to Buffer PE
|  |  | duration | Min Time | Max Time | Time Units | Duration Comment
|  |  |  | 1 | 1 | minutes | Active; Conditional
2 | Add 1:250 volume pH indicator I to Buffer PB (i.e., add 120 μl pH indicator I to 30 ml Buffer PB or add 600 μl pH indicator I to 150 ml Buffer PB). The yellow color of Buffer PB with pH indicator I indicates a pH of ≤ 7.5. | add | what - component list | Reagent name | Min Mass | Max Mass | Mass Units | Min Vol | Max Vol | Vol Units | Min Conc | Max Conc | Conc Units | pH | Note
|  |  |  | pH Indicator I, (Qiagen's QIAquick PCR Purification Kit) |  |  |  | 0.004 | 0.004 | Volumes of target
|  |  | where | to Buffer PB
|  |  | remarks | Add pH indicator I to entire buffer contents. Do not add pH indicator I to buffer aliquots. If the purified PCR product is to be used in sensitive microarray applications, it may be beneficial to use Buffer PB without the addition of pH indicator I.
|  |  | duration | Min Time | Max Time | Time Units | Duration Comment
|  |  |  | 0.5 | 0.5 | minutes | Active; Optional
3 | Add 5 volumes of Buffer PB to 1 volume of the PCR sample and mix. | add | what - component list | Reagent name | Min Mass | Max Mass | Mass Units | Min Vol | Max Vol | Vol Units | Min Conc | Max Conc | Conc Units | pH | Note
|  |  |  | Buffer, PB (Qiagen's QIAquick PCR Purification Kit) |  |  |  | 5 | 5 | Volumes of target
|  |  | where | to PCR sample
|  |  | remarks | It is not necessary to remove mineral oil or kerosene.
|  |  | duration | Min Time | Max Time | Time Units | Duration Comment
|  |  |  | 0.5 | 0.5 | minutes | Active; Per Sample
|  | mix | how | by pipetting up and down (Curator assumed)
|  |  | duration | Min Time | Max Time | Time Units | Duration Comment
|  |  |  | 0.25 | 0.25 | minutes | Active; Per Sample
4 | If pH indicator I has beein added to Buffer PB, check that the color of the mixture is yellow. If the color of the mixture is orange or violet, add 10 μl of 3 M sodium acetate, pH 5.0, and mix. The color of the mixture will turn to yellow. | check | what | color of Buffer PB with pH Indicator I
|  |  | remarks | If the color of the mixture is orange or violet, add 10 μl of 3 M sodium acetate, pH 5.0, and mix. The color of the mixture will turn to yellow.
|  |  | duration | Min Time | Max Time | Time Units | Duration Comment
|  |  |  | 0.1 | 0.1 | minutes | Active; Per Sample; Optional
|  | add | what - component list | Reagent name | Min Mass | Max Mass | Mass Units | Min Vol | Max Vol | Vol Units | Min Conc | Max Conc | Conc Units | pH | Note
|  |  |  | Buffer, Sodium acetate |  |  |  | 10 | 10 | microliter | 3 | 3 | Molar | 5
|  |  | duration | Min Time | Max Time | Time Units | Duration Comment
|  |  |  | 0.5 | 0.5 | minutes | Active; Per Sample; Optional
|  | mix | how | by pipetting up and down (Curator assumed)
|  |  | duration | Min Time | Max Time | Time Units | Duration Comment
|  |  |  | 0.25 | 0.25 | minutes | Active; Per Sample; Optional
5 | Other vacuum manifolds: follow the supplier's instructions. Insert each QIAquick column into a luer connector | insert | remarks | For other vacuum manifolds, follow supplier's instructions
|  |  | what | each QIAquick column
|  |  | where | into a luer connector
|  |  | duration | Min Time | Max Time | Time Units | Duration Comment
|  |  |  | 0.1 | 0.1 | minutes | Active, Per Sample
6 | To bind DNA, load the samples into the QIAquick columns by decanting or pipetting, and apply vacuum. After the samples have passed through the column, switch off the vacuum source. The maximum loading volume of the column is 800 μl. For sample volumes greater than 800 μl simply load again. | load | what | the samples
|  |  | where | into the QIAquick columns
|  |  | how | by decanting or pipetting
|  |  | duration | Min Time | Max Time | Time Units | Duration Comment
|  |  |  | 0.5 | 0.5 | minutes | Active, Per Sample
|  | apply | what | vacuum
|  |  | where | to the QIAquick columns
|  |  | duration | Min Time | Max Time | Time Units | Duration Comment
|  |  |  | 1 | 1 | minutes | Passive
|  | switch off | remarks | After the samples have passed through the column
|  |  | what | the vacuum source
|  |  | duration | Min Time | Max Time | Time Units | Duration Comment
|  |  |  | 0.1 | 0.1 | minutes | Active
|  |  | step - remark | The maximum loading volume of the column is 800 μl. For sample volumes greater than 800 μl simply load again.
|  |  | step - why | To bind DNA
7 | To wash, add 0.75 ml of Buffer PE to each QIAquick column and apply vacuum | add | what - component list | Reagent name | Min Mass | Max Mass | Mass Units | Min Vol | Max Vol | Vol Units | Min Conc | Max Conc | Conc Units | pH | Note
|  |  |  | Buffer, PE (Qiagen's QIAquick PCR Purification Kit) |  |  |  | 0.75 | 0.75 | milliliter
|  |  | where | to each QIAquick column
|  |  | duration | Min Time | Max Time | Time Units | Duration Comment
|  |  |  | 0.5 | 0.5 | minutes | Active, Per Sample
|  | apply | what | vacuum
|  |  | where | to the QIAquick columns
|  |  | duration | Min Time | Max Time | Time Units | Duration Comment
|  |  |  | 1 | 1 | minutes | Passive
|  |  | step - why | To wash
|  | switch off | remarks | After the samples have passed through the column
|  |  | what | the vacuum source
|  |  | duration | Min Time | Max Time | Time Units | Duration Comment
|  |  |  | 0.1 | 0.1 | minutes | Active
8 | Transfer each QIAquick column to a microcentrifuge tube or the provided 2 ml collection tubes. Centrifuge for 1 min at 17,900 x g (13,000 rpm). IMPORTANT: This spin is necessary to remove residual ethanol (Buffer PE). | transfer | what | each QIAquick column
|  |  | where | to a microcentrifuge tube or the provided 2 ml collection tubes
|  |  | duration | Min Time | Max Time | Time Units | Duration Comment
|  |  |  | 0.1 | 0.1 | minutes | Active, Per Sample
|  | centrifuge | how - time | Min Time | Max Time | Time Units | Time Comment
|  |  |  | 1 | 1 | minutes
|  |  | how - centrifuge speed | Min Speed | Max Speed | Speed Units | Speed Comment
|  |  |  | 17900 | 17900 | xg-force
|  |  | duration | Min Time | Max Time | Time Units | Duration Comment
|  |  |  | 1 | 1 | minutes | Passive
|  |  | step - remark | IMPORTANT: This spin is necessary to remove residual ethanol (Buffer PE).
9 | Place each QIAquick column into a clean 1.5 ml microcentrifuge tube. | place | what | each QIAquick column
|  |  | where | into a clean 1.5 ml microcentrifuge tube
|  |  | duration | Min Time | Max Time | Time Units | Duration Comment
|  |  |  | 0.1 | 0.1 | minutes | Active, Per Sample
10a | To elute DNA, add 50 μl Buffer EB (10 mM Tris·Cl, pH 8.5) to the center of the QIAquick membrane and centrifuge the column for 1 min. |  | remarks | IMPORTANT: Ensure that the elution buffer is dispensed directly onto the QIAquick membrane for complete elution of bound DNA. The average eluate volume is 48 μl from 50 μl elution buffer volume. Elution efficiency is dependent on pH. The maximum elution efficiency is achieved between pH 7.0 and 8.5. The purified DNA can also be eluted in TE buffer (10 mM Tris·Cl, 1 mM EDTA, pH 8.0), but the EDTA may inhibit subsequent enzymatic reactions.
|  | add | what - component list | Reagent name | Min Mass | Max Mass | Mass Units | Min Vol | Max Vol | Vol Units | Min Conc | Max Conc | Conc Units | pH | Note
|  |  |  | Buffer, Tris-HCl |  |  |  | 50 | 50 | microliter | 10 | 10 | milliMolar | 8.5 | Buffer EB
|  |  | where | to the QIAquick column
|  |  | duration | Min Time | Max Time | Time Units | Duration Comment
|  |  |  | 0.5 | 0.5 | minutes | Active, Per Sample
|  | centrifuge | how - time | Min Time | Max Time | Time Units | Time Comment
|  |  |  | 1 | 1 | minutes
|  |  | how - using machine | conventional tabletop microcentrifuge
|  |  | how - centrifuge speed | Min Speed | Max Speed | Speed Units | Speed Comment
|  |  |  | 17900 | 17900 | xg-force
|  |  | how - temperature | Min Temp | Max Temp | Temp Units | Temp Comment
|  |  |  | 20 | 25 | degrees Celsius | Room temperature
|  |  | duration | Min Time | Max Time | Time Units | Duration Comment
|  |  |  | 1 | 1 | minutes | Passive
10b | To elute DNA, add 50 μl water (pH 7.0–8.5) to the center of the QIAquick membrane and centrifuge the column for 1 min. |  | remarks | IMPORTANT: Ensure that the water is dispensed directly onto the QIAquick membrane for complete elution of bound DNA. The average eluate volume is 48 μl from 50 μl water volume. Elution efficiency is dependent on pH. The maximum elution efficiency is achieved between pH 7.0 and 8.5. When using water, make sure that the pH value is within this range, and store DNA at –20°C as DNA may degrade in the absence of a buffering agent. The purified DNA can also be eluted in TE buffer (10 mM Tris·Cl, 1 mM EDTA, pH 8.0), but the EDTA may inhibit subsequent enzymatic reactions.
|  | add | what - component list | Reagent name | Min Mass | Max Mass | Mass Units | Min Vol | Max Vol | Vol Units | Min Conc | Max Conc | Conc Units | pH | Note
|  |  |  | Water |  |  |  | 50 | 50 | microliter |  |  |  | 7.0-8.5
|  |  | where | to the QIAquick column
|  |  | duration | Min Time | Max Time | Time Units | Duration Comment
|  |  |  | 0.5 | 0.5 | minutes | Active; Per sample
|  | centrifuge | how - time | Min Time | Max Time | Time Units | Time Comment
|  |  |  | 1 | 1 | minutes
|  |  | how - using machine | conventional tabletop microcentrifuge
|  |  | how - centrifuge speed | Min Speed | Max Speed | Speed Units | Speed Comment
|  |  |  | 17900 | 17900 | xg-force
|  |  | how - temperature | Min Temp | Max Temp | Temp Units | Temp Comment
|  |  |  | 20 | 25 | degrees Celsius | Room temperature
|  |  | duration | Min Time | Max Time | Time Units | Duration Comment
|  |  |  | 1 | 1 | minutes | Passive
10c | To elute DNA, add 30 μl elution buffer to the center of the QIAquick membrane, let the column stand for 1 min, and then centrifuge. |  | remarks | IMPORTANT: Ensure that the elution buffer is dispensed directly onto the QIAquick membrane for complete elution of bound DNA. The average eluate volume is 28 μl from 30 μl elution buffer. Elution efficiency is dependent on pH. The maximum elution efficiency is achieved between pH 7.0 and 8.5. The purified DNA can also be eluted in TE buffer (10 mM Tris·Cl, 1 mM EDTA, pH 8.0), but the EDTA may inhibit subsequent enzymatic reactions.
|  | add | what - component list | Reagent name | Min Mass | Max Mass | Mass Units | Min Vol | Max Vol | Vol Units | Min Conc | Max Conc | Conc Units | pH | Note
|  |  |  | Buffer, Tris-HCl |  |  |  | 30 | 30 | microliter | 10 | 10 | milliMolar | 8.5
|  |  | where | to the QIAquick column
|  |  | duration | Min Time | Max Time | Time Units | Duration Comment
|  |  |  | 0.5 | 0.5 | minutes | Active; Per sample
|  | incubate | how - time | Min Time | Max Time | Time Units | Time Comment
|  |  |  | 1 | 1 | minutes
|  |  | how - temperature | Min Temp | Max Temp | Temp Units | Temp Comment
|  |  |  | 20 | 25 | degrees Celsius | Room temperature
|  |  | duration | Min Time | Max Time | Time Units | Duration Comment
|  |  |  | 1 | 1 | minutes | Passive
|  | centrifuge | how - time | Min Time | Max Time | Time Units | Time Comment
|  |  |  | 1 | 1 | minutes
|  |  | how - using machine | conventional tabletop microcentrifuge
|  |  | how - centrifuge speed | Min Speed | Max Speed | Speed Units | Speed Comment
|  |  |  | 17900 | 17900 | xg-force
|  |  | how - temperature | Min Temp | Max Temp | Temp Units | Temp Comment
|  |  |  | 20 | 25 | degrees Celsius | Room temperature
|  |  | duration | Min Time | Max Time | Time Units | Duration Comment
|  |  |  | 1 | 1 | minutes | Passive
11 | If the purified DNA is to be analyzed on a gel, add 1 volume of Loading Dye to 5 volumes of purified DNA. Mix the solution by pipetting up and down before loading the gel. |  | step - remark | Loading dye contains 3 marker dyes (bromophenol blue, xylene cyanol, and orange G) that facilitate estimation of DNA migration distance and optimization of agarose gel run time. Refer to Table 2 (page 15) to identify the dyes according to migration distance and agarose gel percentage and type.
|  | add | what - component list | Reagent name | Min Mass | Max Mass | Mass Units | Min Vol | Max Vol | Vol Units | Min Conc | Max Conc | Conc Units | pH | Note
|  |  |  | Dye, Loading dye |  |  |  | 0.2 | 0.2 | Volumes of target
|  |  | where | to purified DNA
|  |  | duration | Min Time | Max Time | Time Units | Duration Comment
|  |  |  | 0.5 | 0.5 | minutes | Active; Per sample
|  | mix | how | by pipetting up and down
|  |  | duration | Min Time | Max Time | Time Units | Duration Comment
|  |  |  | 0.25 | 0.25 | minutes | Active; Per sample

## Qiagen Gel Extraction Protocol
Protocol Name | QIAquick Gel Extraction Kit Protocol
Input | Band of DNA excised from agarose gel
Output | purified DNA
Remarks | This protocol is designed to extract and purify DNA of 70 bp to 10 kb from standard or low-melt agarose gels in TAE or TBE buffer. Up to 400 mg agarose can be processed per spin column. This kit can also be used for DNA cleanup from enzymatic reactions (see page 8). For DNA cleanup from enzymatic reactions using this protocol, add 3 volumes of Buffer QG and 1 volume of isopropanol to the reaction, mix, and proceed with step 6 of the protocol. Alternatively, use the new MinElute Reaction Cleanup Kit.
Remarks | The yellow color of Buffer QG indicates a pH ≤7.5.
Reference PMID
Reference URL
Reference | QIAquick® Spin Handbook, March 2008
Category Tags | DNA Purification
Specifier Tags | Qiagen, QIAquick Gel Extraction Kit
Step Number | Step Text | Action | Attribute
1 | Add ethanol (96–100%) to Buffer PE before use (see bottle label for volume). | add | what - component list | Reagent name | Min Mass | Max Mass | Mass Units | Min Vol | Max Vol | Vol Units | Min Conc | Max Conc | Conc Units | pH | Note
|  |  |  | Ethanol |  |  |  | See bottle label | See bottle label |  | 96 | 100 | %
|  |  | where | to Buffer PE
|  |  | remarks | Conditional: If ethanol has not already been added to Buffer PE
|  |  | duration | Min Time | Max Time | Time Units | Duration Comment
|  |  |  | 1 | 1 | minutes | Active; Conditional
2 | Excise the DNA fragment from the agarose gel with a clean, sharp scalpel. Minimize the size of the gel slice by removing extra agarose. | excise | what | the DNA fragment
|  |  | where - from | the agarose gel
|  |  | how - using tool | a clean, sharp scalpel
|  |  | remarks | Minimize the size of the gel slice by removing extra agarose
|  |  | duration | Min Time | Max Time | Time Units | Duration Comment
|  |  |  | 5 | 10 | minutes | Active
3 | Weigh the gel slice in a colorless tube. Add 3 volumes of Buffer QG to 1 volume of gel (100 mg ~ 100 μl). For example, add 300 μl of Buffer QG to each 100 mg of gel. For > 2% agarose gels, add 6 volumes of Buffer QG. The maximum amount of gel slice per QIAquick column is 400 mg; for gel slices >400 mg use more than one QIAquick column. | weigh | what | the gel slice
|  |  | where - vessel | in a colorless tube
|  |  | duration | Min Time | Max Time | Time Units | Duration Comment
|  |  |  | 2 | 2 | minutes | Active; Per sample
|  | add | what - component list | Reagent name | Min Mass | Max Mass | Mass Units | Min Vol | Max Vol | Vol Units | Min Conc | Max Conc | Conc Units | pH | Note
|  |  |  | Buffer, QG (Qiagen Gel Extraction Protocol) |  |  |  | 3 | 3 | Volumes of target
|  |  | where | to gel slice
|  |  | remarks | For example, add 300 μl of Buffer QG to each 100 mg of gel. For > 2% agarose gels, add 6 volumes of Buffer QG. The maximum amount of gel slice per QIAquick column is 400 mg; for gel slices >400 mg use more than one QIAquick column.
|  |  | duration | Min Time | Max Time | Time Units | Duration Comment
|  |  |  | 0.5 | 0.5 | minutes | Active; Per sample
4 | Incubate at 50°C for 10 min (or until the gel slice has completely dissolved). To help dissolve gel, mix by vortexing the tube every 2–3 min during the incubation. IMPORTANT: Solubilize agarose completely. For >2% gels, increase incubation time. | incubate | how - temperature | Min Temp | Max Temp | Temp Units | Temp Comment
|  |  |  | 50 | 50 | degrees Celsius
|  |  | how - time | Min Time | Max Time | Time Units | Time Comment
|  |  |  | 10 | 10 | minutes | (or until the gel slice has completely dissolved)
|  |  | duration | Min Time | Max Time | Time Units | Duration Comment
|  |  |  | 10 | 10 | minutes | Passive
|  | mix | how | by vortexing the tube every 2-3 min during the incubation
|  |  | remarks | IMPORTANT: Solubilize agarose completely. For >2% gels, increase incubation time.
|  |  | duration | Min Time | Max Time | Time Units | Duration Comment
Every 2-3 minutes during previous action
5 | After the gel slice has dissolved completely, check that the color of the mixture is yellow (similar to Buffer QG without dissolved agarose). If the color of the mixture is orange or violet, add 10 μl of 3 M sodium acetate, pH 5.0, and mix. The color of the mixture will turn to yellow. The adsorption of DNA to the QIAquick membrane is efficient only at pH ≤ 7.5. Buffer QG contains a pH indicator which is yellow at pH ≤ 7.5 and orange or violet at higher pH, allowing easy determination of the optimal pH for DNA binding. | check | what | that the color of the mixture is yellow (simlar to Buffer QG without dissolved agarose)
|  |  | when | after the gel slice has dissolved completely
|  |  | duration | Min Time | Max Time | Time Units | Duration Comment
|  |  |  | 0.25 | 0.25 | minutes | Active; Per sample
|  | add | remarks | Conditional: If the color of the mixture is orange or violet
|  |  | what - component list | Reagent name | Min Mass | Max Mass | Mass Units | Min Vol | Max Vol | Vol Units | Min Conc | Max Conc | Conc Units | pH | Note
|  |  |  | Buffer, Sodium acetate |  |  |  | 1 | 10 | microliter | 3 | 3 | Molar | 5
|  |  | remarks | the color of the mixture will turn to yellow
|  |  | duration | Min Time | Max Time | Time Units | Duration Comment
|  |  |  | 0.5 | 0.5 | minutes | Active; Per sample
|  |  | step - remark | The adsorption of DNA to the QIAquick membrane is efficient only at pH ≤ 7.5. Buffer QG contains a pH indicator which is yellow at pH ≤ 7.5 and orange or violet at higher pH, allowing easy determination of the optimal pH for DNA binding.
6 | Add 1 gel volume of isopropanol to the sample and mix. For example, if the agarose gel slice is 100 mg, add 100 μl isopropanol. This step increases the yield of DNA fragments <500 bp and >4 kb. For DNA fragments between 500 bp and 4 kb, addition of isopropanol has no effect on yield. Do not centrifuge the sample at this stage. | add | what - component list | Reagent name | Min Mass | Max Mass | Mass Units | Min Vol | Max Vol | Vol Units | Min Conc | Max Conc | Conc Units | pH | Note
|  |  |  | Isopropanol |  |  |  | 10 | 400 | microliter | 100 | 100 | % |  | Volume is equal to the original volume of the gel slice
|  |  | remarks | Add 1 gel volume of isopropanol; For example, if the agarose gel slice is 100 mg, add 100 μl isopropanol.
|  |  | duration | Min Time | Max Time | Time Units | Duration Comment
|  |  |  | 0.5 | 0.5 | minutes | Active; Per sample
|  | mix | how | by pipetting up and down (Curator assumed)
|  |  | duration | Min Time | Max Time | Time Units | Duration Comment
|  |  |  | 0.25 | 0.25 | minutes | Active; Per sample
|  |  | step - remark | This step increases the yield of DNA fragments <500 bp and >4 kb. For DNA fragments between 500 bp and 4 kb, addition of isopropanol has no effect on yield. Do not centrifuge the sample at this stage.
7 | Place a QIAquick spin column in a provided 2 ml collection tube. | place | what | a QIAquick spin column
|  |  | where - vessel | in a provided 2 ml collection tube
|  |  | duration | Min Time | Max Time | Time Units | Duration Comment
|  |  |  | 0.25 | 0.25 | minutes | Active; Per sample
8 | To bind DNA, apply the sample to the QIAquick column, and centrifuge for 1 min. The maximum volume of the column reservoir is 800 μl. For sample volumes of morethan 800 μl, simply load and spin again. | apply | what | the sample
|  |  | where | to the QIAquick column
|  |  | duration | Min Time | Max Time | Time Units | Duration Comment
|  |  |  | 0.5 | 0.5 | minutes | Active; Per sample
|  | centrifuge | how - time | Min Time | Max Time | Time Units | Time Comment
|  |  |  | 1 | 1 | minutes
|  |  | how - centrifuge speed | Min Speed | Max Speed | Speed Units | Speed Comment
|  |  |  | 10000 |  | xg-force
|  |  | how - using machine | conventional table-top microcentrifuge
|  |  | duration | Min Time | Max Time | Time Units | Duration Comment
|  |  |  | 1 | 1 | minutes | Passive
|  |  | step - remark | The maximum volume of the column reservoir is 800 μl. For sample volumes of morethan 800 μl, simply load and spin again.
|  |  | step - why | To bind DNA
9 | Discard flow-through and place QIAquick column back in the same collection tube. Collection tubes are re-used to reduce plastic waste. | discard | what | flow-through
|  |  | duration | Min Time | Max Time | Time Units | Duration Comment
|  |  |  | 0.25 | 0.25 | minutes | Active; Per sample
|  | place | what | the QIAquick column
|  |  | where | back in the same collection tube
|  |  | duration | Min Time | Max Time | Time Units | Duration Comment
|  |  |  | 0.25 | 0.25 | minutes | Active; Per sample
|  |  | step - remark | Collection tubes are re-used to reduce plastic waste.
10 | (Optional): Add 0.5 ml of Buffer QG to QIAquick column and centrifuge for 1 min. This step will remove all traces of agarose. It is only required when the DNA will subsequently be used for direct sequencing, in vitro transcription or microinjection. | add | what - component list | Reagent name | Min Mass | Max Mass | Mass Units | Min Vol | Max Vol | Vol Units | Min Conc | Max Conc | Conc Units | pH | Note
|  |  |  | Buffer, QG (Qiagen Gel Extraction Protocol) |  |  |  | 0.5 | 0.5 | milliliter
|  |  | where | to QIAquick column
|  |  | duration | Min Time | Max Time | Time Units | Duration Comment
|  |  |  | 0.5 | 0.5 | minutes | Active; Per sample
|  | centrifuge | how - time | Min Time | Max Time | Time Units | Time Comment
|  |  |  | 1 | 1 | minutes
|  |  | how - centrifuge speed | Min Speed | Max Speed | Speed Units | Speed Comment
|  |  |  | 10000 |  | xg-force
|  |  | how - using machine | conventional table-top microcentrifuge
|  |  | duration | Min Time | Max Time | Time Units | Duration Comment
|  |  |  | 1 | 1 | minutes | Passive
|  |  | step - remark | Optional: This step will remove all traces of agarose. It is only required when the DNA will subsequently be used for direct sequencing, in vitro transcription or microinjection.
11 | To wash, add 0.75 ml of Buffer PE to QIAquick column and centrifuge for 1 min. Note: If the DNA will be used for salt sensitive applications, such as blunt-end ligation and direct sequencing, let the column stand 2–5 min after addition of Buffer PE, before centrifuging. | add | what - component list | Reagent name | Min Mass | Max Mass | Mass Units | Min Vol | Max Vol | Vol Units | Min Conc | Max Conc | Conc Units | pH | Note
|  |  |  | Buffer, PE (Qiagen's QIAquick PCR Purification Kit) |  |  |  | 0.75 | 0.75 | milliliter
|  |  | where | to QIAquick column
|  |  | duration | Min Time | Max Time | Time Units | Duration Comment
|  |  |  | 0.5 | 0.5 | minutes | Active; Per sample
|  | centrifuge | how - time | Min Time | Max Time | Time Units | Time Comment
|  |  |  | 1 | 1 | minutes
|  |  | how - centrifuge speed | Min Speed | Max Speed | Speed Units | Speed Comment
|  |  |  | 10000 |  | xg-force
|  |  | how - using machine | conventional table-top microcentrifuge
|  |  | duration | Min Time | Max Time | Time Units | Duration Comment
|  |  |  | 1 | 1 | minutes | Passive
|  |  | step - remark | Note: If the DNA will be used for salt sensitive applications, such as blunt-end ligation and direct sequencing, let the column stand 2–5 min after addition of Buffer PE, before centrifuging.
12 | Discard the flow-through and centrifuge the QIAquick column for an additional 1 min at ≥10,000 x g (~13,000 rpm). IMPORTANT: Residual ethanol from Buffer PE will not be completely removed unless the flow-through is discarded before this additional centrifugation. | discard | what | flow-through
|  |  | duration | Min Time | Max Time | Time Units | Duration Comment
|  |  |  | 0.25 | 0.25 | minutes | Active; Per sample
|  | centrifuge | how - time | Min Time | Max Time | Time Units | Time Comment
|  |  |  | 1 | 1 | minutes
|  |  | how - centrifuge speed | Min Speed | Max Speed | Speed Units | Speed Comment
|  |  |  | 10000 |  | xg-force
|  |  | how - using machine | conventional table-top microcentrifuge
|  |  | step - remark | IMPORTANT: Residual ethanol from Buffer PE will not be completely removed unless the flow-through is discarded before this additional centrifugation.
|  |  | duration | Min Time | Max Time | Time Units | Duration Comment
|  |  |  | 1 | 1 | minutes | Passive
13 | Place QIAquick column into a clean 1.5 ml microcentrifuge tube. | place | what | the QIAquick column
|  |  | where | into a clean 1.5 ml microcentrifuge tube
|  |  | duration | Min Time | Max Time | Time Units | Duration Comment
|  |  |  | 0.25 | 0.25 | minutes | Active; Per sample
14a | To elute DNA, add 50 μl Buffer EB (10 mM Tris·Cl, pH 8.5) to the center of the QIAquick membrane and centrifuge the column for 1 min. |  | remarks | IMPORTANT: Ensure that the elution buffer is dispensed directly onto the QIAquick membrane for complete elution of bound DNA. The average eluate volume is 48 μl from 50 μl elution buffer volume. Elution efficiency is dependent on pH. The maximum elution efficiency is achieved between pH 7.0 and 8.5. The purified DNA can also be eluted in TE buffer (10 mM Tris·Cl, 1 mM EDTA, pH 8.0), but the EDTA may inhibit subsequent enzymatic reactions.
|  | add | what - component list | Reagent name | Min Mass | Max Mass | Mass Units | Min Vol | Max Vol | Vol Units | Min Conc | Max Conc | Conc Units | pH | Note
|  |  |  | Buffer, Tris-HCl |  |  |  | 50 | 50 | microliter | 10 | 10 | milliMolar | 8.5 | Buffer EB
|  |  | where | to the QIAquick column
|  |  | duration | Min Time | Max Time | Time Units | Duration Comment
|  |  |  | 0.5 | 0.5 | minutes | Active; Per sample
|  | centrifuge | how - time | Min Time | Max Time | Time Units | Time Comment
|  |  |  | 1 | 1 | minutes
|  |  | how - using machine | conventional tabletop microcentrifuge
|  |  | how - centrifuge speed | Min Speed | Max Speed | Speed Units | Speed Comment
|  |  |  | 17900 | 17900 | xg-force
|  |  | how - temperature | Min Temp | Max Temp | Temp Units | Temp Comment
|  |  |  | 20 | 25 | degrees Celsius | Room temperature
|  |  | duration | Min Time | Max Time | Time Units | Duration Comment
|  |  |  | 1 | 1 | minutes | Passive
14b | To elute DNA, add 50 μl water (pH 7.0–8.5) to the center of the QIAquick membrane and centrifuge the column for 1 min. |  | remarks | IMPORTANT: Ensure that the water is dispensed directly onto the QIAquick membrane for complete elution of bound DNA. The average eluate volume is 48 μl from 50 μl water volume. Elution efficiency is dependent on pH. The maximum elution efficiency is achieved between pH 7.0 and 8.5. When using water, make sure that the pH value is within this range, and store DNA at –20°C as DNA may degrade in the absence of a buffering agent. The purified DNA can also be eluted in TE buffer (10 mM Tris·Cl, 1 mM EDTA, pH 8.0), but the EDTA may inhibit subsequent enzymatic reactions.
|  | add | what - component list | Reagent name | Min Mass | Max Mass | Mass Units | Min Vol | Max Vol | Vol Units | Min Conc | Max Conc | Conc Units | pH | Note
|  |  |  | Water |  |  |  | 50 | 50 | microliter |  |  |  | 7.0-8.5
|  |  | where | to the QIAquick column
|  |  | duration | Min Time | Max Time | Time Units | Duration Comment
|  |  |  | 0.5 | 0.5 | minutes | Active; Per sample
|  | centrifuge | how - time | Min Time | Max Time | Time Units | Time Comment
|  |  |  | 1 | 1 | minutes
|  |  | how - using machine | conventional tabletop microcentrifuge
|  |  | how - centrifuge speed | Min Speed | Max Speed | Speed Units | Speed Comment
|  |  |  | 17900 | 17900 | xg-force
|  |  | how - temperature | Min Temp | Max Temp | Temp Units | Temp Comment
|  |  |  | 20 | 25 | degrees Celsius | Room temperature
|  |  | duration | Min Time | Max Time | Time Units | Duration Comment
|  |  |  | 1 | 1 | minutes | Passive
14c | To elute DNA, add 30 μl elution buffer to the center of the QIAquick membrane, let the column stand for 1 min, and then centrifuge. |  | remarks | IMPORTANT: Ensure that the elution buffer is dispensed directly onto the QIAquick membrane for complete elution of bound DNA. The average eluate volume is 28 μl from 30 μl elution buffer. Elution efficiency is dependent on pH. The maximum elution efficiency is achieved between pH 7.0 and 8.5. The purified DNA can also be eluted in TE buffer (10 mM Tris·Cl, 1 mM EDTA, pH 8.0), but the EDTA may inhibit subsequent enzymatic reactions.
|  | add | what - component list | Reagent name | Min Mass | Max Mass | Mass Units | Min Vol | Max Vol | Vol Units | Min Conc | Max Conc | Conc Units | pH | Note
|  |  |  | Buffer, Tris-HCl |  |  |  | 30 | 30 | microliter | 10 | 10 | milliMolar | 8.5
|  |  | where | to the QIAquick column
|  |  | duration | Min Time | Max Time | Time Units | Duration Comment
|  |  |  | 0.5 | 0.5 | minutes | Active; Per sample
|  | incubate | how - time | Min Time | Max Time | Time Units | Time Comment
|  |  |  | 1 | 1 | minutes
|  |  | how - temperature | Min Temp | Max Temp | Temp Units | Temp Comment
|  |  |  | 20 | 25 | degrees Celsius | Room temperature
|  |  | duration | Min Time | Max Time | Time Units | Duration Comment
|  |  |  | 1 | 1 | minutes | Passive
|  | centrifuge | how - time | Min Time | Max Time | Time Units | Time Comment
|  |  |  | 1 | 1 | minutes
|  |  | how - using machine | conventional tabletop microcentrifuge
|  |  | how - centrifuge speed | Min Speed | Max Speed | Speed Units | Speed Comment
|  |  |  | 17900 | 17900 | xg-force
|  |  | how - temperature | Min Temp | Max Temp | Temp Units | Temp Comment
|  |  |  | 20 | 25 | degrees Celsius | Room temperature
|  |  | duration | Min Time | Max Time | Time Units | Duration Comment
|  |  |  | 1 | 1 | minutes | Passive

## Agarose Gel Electrophoresis
Protocol Name | Agarose Gel Electrophoresis
Input | Nucleic Acid, DNA
Output | Image Data, separated dsDNA in agarose gel
Remarks
Reference PMID | 18265185
Reference URL
Reference DOI | 10.1002/0471142727.mb0205as51
Reference (Other)
Step Number | Step Text | Action | Attribute
1 | Prepare an adequate volume of electrophoresis buffer (TAE or TBE; see CriticalParameters, Electrophoresis buffers) to fill the electrophoresis tank and prepare the gel. To facilitate visualization of DNA fragments during the run, ethidium bromide solution can be added to the electrophoresis buffer to a final concentration of 0.5 µg/ml. If buffer is prepared for the electrophoresis tank and the gel separately, be sure to bring both to an identical concentration of ethidium bromide. CAUTION: Ethidium bromide is a mutagen and potential carcinogen. Gloves should be worn and care should be taken when handling ethidium bromide solutions. | prepare | what | an adequate volume of electrophoresis buffer (TAE or TBE)
|  |  | why | to fill the electrophoresis tank and prepare the gel
|  |  | duration | Min Time | Max Time | Time Units | Duration Comment
|  |  |  | 5 | 5 | minutes | Active
|  | add | remarks | Optional
|  |  | what | ethidium bromide solution
|  |  | where | to the electrophoresis buffer
|  |  | how | to a final concentration of 0.5 µg/ml
|  |  | step - remark | If buffer is prepared for the electrophoresis tank and the gel separately, be sure to bring both to an identical concentration of ethidium bromide.
|  |  | caution/warning | CAUTION: Ethidium bromide is a mutagen and potential carcinogen. Gloves should be worn and care should be taken when handling ethidium bromide solutions.
|  |  | duration | Min Time | Max Time | Time Units | Duration Comment
|  |  |  | 2 | 2 | minutes | Active; Optional
2a | Add the desired amount of electrophoresis-grade agarose to a volume of electrophoresis buffer sufficient for constructing the gel (see Table 2.5A.1). Melt the agarose in a microwave oven or autoclave and swirl to ensure even mixing. Gels typically contain 0.8 to 1.5% agarose (see Critical Parameters, Agarose Concentration). Melted agarose should be cooled to 55°C in a water bath before pouring onto the gel platform. This prevents warping of the gel apparatus. Gels are typically poured between 0.5 and 1 cm thick. Remember to keep in mind that the volume of the sample wells will be determined by both the thickness of the gel and the size of the gel comb. | combine | what - component list | Reagent name | Min Mass | Max Mass | Mass Units | Min Vol | Max Vol | Vol Units | Min Conc | Max Conc | Conc Units | pH | Note
|  |  |  | Agarose, Electrophoresis-grade |  |  |  | user input | user input | User input | 0.8 | 1.5 | % |  | Percentage (mass/vol) of agarose in electrophoresis buffer
|  |  |  | Buffer, Electrophoresis buffer (TAE) |  |  |  | user input | user input | User input
|  |  | duration | Min Time | Max Time | Time Units | Duration Comment
|  |  |  | 1 | 1 | minutes | Active
|  | melt | what | the agarose
|  |  | how - using machine | in a microwave oven or autoclave
|  |  | duration | Min Time | Max Time | Time Units | Duration Comment
|  |  |  | 1 | 1 | minutes | Passive, ~1 minute per 100ml of Agarose solution
|  | swirl | why | to ensure even mixing
|  |  | duration | Min Time | Max Time | Time Units | Duration Comment
|  |  |  | 1 | 1 | minutes | Active
|  |  | step - remark | Gels typically contain 0.8 to 1.5% agarose (see Critical Parameters, Agarose Concentration)
|  | cool | remarks | Recommended
|  |  | what | the melted agarose
|  |  | how - using machine | water bath
|  |  | how - temperature | Min Temp | Max Temp | Temp Units | Temp Comment
|  |  |  | 55 | 55 | degrees Celsius | Target temperature
|  |  | when | before pouring onto the gel platform
|  |  | why | This prevents warping of the gel apparatus.
|  |  | duration | Min Time | Max Time | Time Units | Duration Comment
|  |  |  | 15 | 15 | minutes | Passive; Optional
|  |  | step - remark | Gels are typically poured between 0.5 and 1 cm thick.
|  |  | step - remark | Remember to keep in mind that the volume of the sample wells will be determined by both the thickness of the gel and the size of the gel comb.
2b | Add the desired amount of electrophoresis-grade agarose to a volume of electrophoresis buffer sufficient for constructing the gel (see Table 2.5A.1). Melt the agarose in a microwave oven or autoclave and swirl to ensure even mixing. Gels typically contain 0.8 to 1.5% agarose (see Critical Parameters, Agarose Concentration). Melted agarose should be cooled to 55°C in a water bath before pouring onto the gel platform. This prevents warping of the gel apparatus. Gels are typically poured between 0.5 and 1 cm thick. Remember to keep in mind that the volume of the sample wells will be determined by both the thickness of the gel and the size of the gel comb. | add | what - component list | Reagent name | Min Mass | Max Mass | Mass Units | Min Vol | Max Vol | Vol Units | Min Conc | Max Conc | Conc Units | pH | Note
|  |  |  | Agarose, Electrophoresis-grade | [6 empty] | 0.5 | 1.5 | % |  | Percentage (mass/vol) of agarose in electrophoresis buffer
|  |  |  | Buffer, Electrophoresis buffer (TBE) |  |  |  | user input | user input | User input
|  |  | duration | Min Time | Max Time | Time Units | Duration Comment
|  |  |  | 1 | 1 | minutes | Active
|  | melt | what | the agarose
|  |  | how - using machine | in a microwave oven or autoclave
|  |  | duration | Min Time | Max Time | Time Units | Duration Comment
|  |  |  | 1 | 1 | minutes | Passive, ~1 minute per 100ml of Agarose solution
|  | swirl | why | to ensure even mixing
|  |  | step - remark | Gels typically contain 0.8 to 1.5% agarose (see Critical Parameters, Agarose Concentration)
|  |  | duration | Min Time | Max Time | Time Units | Duration Comment
|  |  |  | 1 | 1 | minutes | Active
|  | cool | remarks | Recommended
|  |  | what | the melted agarose
|  |  | how - using machine | water bath
|  |  | how - temperature | Min Temp | Max Temp | Temp Units | Temp Comment
|  |  |  | 55 | 55 | degrees Celsius | Target temperature
|  |  | when | before pouring onto the gel platform
|  |  | why | This prevents warping of the gel apparatus.
|  |  | duration | Min Time | Max Time | Time Units | Duration Comment
|  |  |  | 15 | 15 | minutes | Passive; Optional
|  |  | step - remark | Gels are typically poured between 0.5 and 1 cm thick.
|  |  | step - remark | Remember to keep in mind that the volume of the sample wells will be determined by both the thickness of the gel and the size of the gel comb.
3 | Seal the gel casting platform if it is open at the ends. Pour in the melted agarose and insert the gel comb, making sure that no bubbles are trapped underneath the combs and all bubbles on the surface of the agarose are removed before the gel sets. Most gel platforms are sealed by taping the open ends with adhesive tape. As an added measure to prevent leakage, hot agarose can be applied with a Pasteur pipet to the joints and edges of the gel platform and allowed to harden. | seal | what | the gel casting platform
|  |  | conditional | if it is open at the ends
|  |  | duration | Min Time | Max Time | Time Units | Duration Comment
|  |  |  | 15 | 15 | minutes | Active
|  | apply | remarks | Optional 1
|  |  | what | hot agarose
|  |  | how - using tool | Pasteur pipet
|  |  | where | to the joints and edges of the gel platform
|  |  | why | As an added measure to prevent leakage
|  |  | duration | Min Time | Max Time | Time Units | Duration Comment
|  |  |  | 5 | 5 | minutes | Active; Optional
|  | let sit/stand | remarks | Optional 2
|  |  | how | until the gel has hardened
|  |  | duration | Min Time | Max Time | Time Units | Duration Comment
|  |  |  | 5 | 5 | minutes | Active; Optional
|  | pour | what | the melted agarose
|  |  | where | into the gel casting platform
|  |  | duration | Min Time | Max Time | Time Units | Duration Comment
|  |  |  | 1 | 1 | minutes | Active
|  | insert | what | the gel comb
|  |  | duration | Min Time | Max Time | Time Units | Duration Comment
|  |  |  | 0.5 | 0.5 | minutes | Active
|  | check | what | make sure that no bubbles are trapped underneath the combs and all bubbles on the surface of the agarose are removed before the gel sets.
|  |  | duration | Min Time | Max Time | Time Units | Duration Comment
|  |  |  | 1 | 1 | minutes | Active
|  |  | step - remark | Most gel platforms are sealed by taping the open ends with adhesive tape
|  | let sit/stand | how | until the gel has hardened
|  |  | duration | Min Time | Max Time | Time Units | Duration Comment
|  |  |  | 15 | 15 | minutes | Passive
|  | cool | remarks | Recommended
|  |  | conditional | If handling low percentage gels and gels made from low gelling/melting temperature agarose
|  |  | what | agarose gel
|  |  | how - temperature | Min Temp | Max Temp | Temp Units | Temp Comment
|  |  |  | 4 | 4 | degrees Celsius
|  |  | why | to gain extra rigidity and prevent tearing.
|  |  | duration | Min Time | Max Time | Time Units | Duration Comment
|  |  |  | 15 | 15 | minutes | Passive; Optional
4 | After the gel has hardened, remove the tape from the open ends of the gel platform and withdraw the gel comb, taking care not to tear the sample wells. Most gel platforms are designed so that 0.5 to 1 mm of agarose remains between the bottom of the comb and the base of the gel platform. This is usually sufficient to ensure that the sample wells are completely sealed and to prevent tearing of the agarose upon removal of the comb. Low percentage gels and gels made from low gelling/melting temperature agarose should be cooled at 4°C to gain extra rigidity and prevent tearing. | remove | when | After the gel has hardened
|  |  | what | the tape from the open ends of the gel platform
|  |  | duration | Min Time | Max Time | Time Units | Duration Comment
|  |  |  | 1 | 1 | minutes | Active
|  | withdraw | what | the gel comb
|  |  | how | take care not to tear the sample wells
|  |  | duration | Min Time | Max Time | Time Units | Duration Comment
|  |  |  | 1 | 1 | minutes | Active
|  |  | step - remark | Most gel platforms are designed so that 0.5 to 1 mm of agarose remains between the bottom of the comb and the base of the gel platform. This is usually sufficient to ensure that the sample wells are completely sealed and to prevent tearing of the agarose upon removal of the comb.
5 | Place the gel casting platform containing the set gel in the electrophoresis tank. Add sufficient electrophoresis buffer to cover the gel to a depth of about 1 mm (or just until the tops of the wells are submerged). Make sure no air pockets are trapped within the wells. | place | what | the gel casting platform containing the set gel
|  |  | where | in the electrophoresis tank
|  |  | duration | Min Time | Max Time | Time Units | Duration Comment
|  |  |  | 1 | 1 | minutes | Active
|  | add | what | sufficient electrophoresis buffer
|  |  | where | to the electrophoresis tank
|  |  | how | to cover the gel to a depth of about 1 mm (or just until the tops of the wells are submerged).
|  |  | how | Make sure no air pockets are trapped within the wells.
|  |  | duration | Min Time | Max Time | Time Units | Duration Comment
|  |  |  | 1 | 1 | minutes | Active
6 | DNA samples should be prepared in a volume that will not overflow the gel wells by addition of the appropriate amount of 10× loading buffer. Samples are typically loaded into the wells with a pipettor or micropipet. Care should be taken to prevent mixing of the samples between wells. Be sure to include appropriate DNA molecular weight markers (see Fig. 2.5.3). | prepare | remarks | Recommended
|  |  | what | DNA samples
|  |  | how | in a volume that will not overflow the gel wells by addition of the appropriate amount of 10× loading buffer.
|  |  | duration | Min Time | Max Time | Time Units | Duration Comment
|  |  |  | 1 | 1 | minutes | Active
|  | load | what | DNA samples in loading buffer
|  |  | how - using tool | pipettor or micropipet
|  |  | where | into wells in agarose gel
|  |  | remarks | Care should be taken to prevent mixing of the samples between wells.
|  |  | remarks | Be sure to include appropriate DNA molecular weight markers (see Fig. 2.5.3).
|  |  | duration | Min Time | Max Time | Time Units | Duration Comment
|  |  |  | 1 | 1 | minutes | Active; Per sample
7 | Be sure that the leads are attached so that the DNA will migrate into the gel toward the anode or positive lead. Set the voltage to the desired level, typically 1 to 10 V/cm of gel, to begin electrophoresis. The progress of the separation can be monitored by the migration of the dyes in the loading buffer. CAUTION: To prevent electrical shocks, the gel apparatus should always be covered and kept away from heavily used work spaces. | check | what | Be sure that the leads are attached so that the DNA will migrate into the gel toward the anode or positive lead.
|  |  | duration | Min Time | Max Time | Time Units | Duration Comment
|  |  |  | 1 | 1 | minutes | Active
|  | electrophorese | how - voltage | Min Voltage | Max Voltage | Voltage Units | Voltage Comment
|  |  |  | 1 | 10 | Volts/centimeter | 1 to 10 volts per centimeter of gel
|  |  | how - time | The progress of the separation can be monitored by the migration of the dyes in the loading buffer.
|  |  | caution/warning | CAUTION: To prevent electrical shocks, the gel apparatus should always be covered and kept away from heavily used work spaces.
|  |  | duration | Min Time | Max Time | Time Units | Duration Comment
|  |  |  | 10 | 45 | minutes | Passive
8a | Turn off the power supply when the bromphenol blue dye from the loading buffer has migrated a distance judged sufficient for separation of the DNA fragments. If ethidium bromide has been incorporated into the gel, the DNA can be visualized by placing on a UV light source and can be photographed directly (see SupportProtocol 2). If necessary, gels can be destained by shaking in water for an additional 30 min. This serves to remove excess ethidium bromide which causes background fluorescence and makes visualization of small quantities of DNA difficult. | switch off | what | the power supply
|  |  | when | when the bromophenol blue dye from the loading buffer has migrated a distance judged sufficient for separation of the DNA fragments
|  |  | duration | Min Time | Max Time | Time Units | Duration Comment
|  |  |  | 0.5 | 0.5 | minutes | Active
|  | shake | remarks | Optional
|  |  | conditional | If necessary
|  |  | what | the agarose gel
|  |  | how | in water
|  |  | how - time | Min Time | Max Time | Time Units | Time Comment
|  |  |  | 30 | 30 | minutes
|  |  | why | to destain the agarose gel
|  |  | why | This serves to remove excess ethidium bromide which causes background fluorescence and makes visualization of small quantities of DNA difficult.
|  |  | duration | Min Time | Max Time | Time Units | Duration Comment
|  |  |  | 30 | 30 | minutes | Passive; Conditional
|  | place | conditional | If ethidium bromide has been incorporated into the gel
|  |  | what | the agarose gel
|  |  | where | on a UV light source
|  |  | duration | Min Time | Max Time | Time Units | Duration Comment
|  |  |  | 1 | 1 | minutes | Active; Conditional
|  | photograph | what | the agarose gel
|  |  | remarks | see Support Protocol 2 (specific to this protocol)
|  |  | duration | Min Time | Max Time | Time Units | Duration Comment
|  |  |  | 5 | 10 | minutes | Active
8b | Turn off the power supply when the bromphenol blue dye from the loading buffer has migrated a distance judged sufficient for separation of the DNA fragments. Gels that have been run in the absence of ethidium bromide can be stained by covering the gel in a dilute solution of ethidium bromide (0.5 µg/ml in water) and gently agitating for 10 to 30 min. If necessary, gels can be destained by shaking in water for an additional 30 min. This serves to remove excess ethidium bromide which causes background fluorescence and makes visualization of small quantities of DNA difficult. | switch off | what | the power supply
|  |  | when | when the bromophenol blue dye from the loading buffer has migrated a distance judged sufficient for separation of the DNA fragments
|  |  | duration | Min Time | Max Time | Time Units | Duration Comment
|  |  |  | 0.5 | 0.5 | minutes | Active
|  | cover | conditional | If gels have been run in the absence of ethidium bromide
|  |  | what | the agarose gel
|  |  | how | in a dilute solution of ethidium bromide (0.5 µg/ml in water)
|  |  | why | to stain the agarose gel
|  |  | duration | Min Time | Max Time | Time Units | Duration Comment
|  |  |  | 1 | 1 | minutes | Active; Conditional
|  | agitate | how | gently
|  |  | how - time | Min Time | Max Time | Time Units | Time Comment
|  |  |  | 10 | 30 | minutes
|  |  | duration | Min Time | Max Time | Time Units | Duration Comment
|  |  |  | 10 | 30 | minutes | Passive; Conditional
|  | shake | remarks | Optional
|  |  | conditional | If necessary
|  |  | what | the agarose gel
|  |  | how | in water
|  |  | how - time | Min Time | Max Time | Time Units | Time Comment
|  |  |  | 30 | 30 | minutes
|  |  | why | to destain the agarose gel
|  |  | why | This serves to remove excess ethidium bromide which causes background fluorescence and makes visualization of small quantities of DNA difficult.
|  |  | duration | Min Time | Max Time | Time Units | Duration Comment
|  |  |  | 30 | 30 | minutes | Passive; Conditional
|  | place | what | the agarose gel
|  |  | where | on a UV light source
|  |  | duration | Min Time | Max Time | Time Units | Duration Comment
|  |  |  | 0.5 | 0.5 | minutes | Active
|  | photograph | what | the agarose gel
|  |  | remarks | see Support Protocol 2 (specific to this protocol)
|  |  | duration | Min Time | Max Time | Time Units | Duration Comment
|  |  |  | 5 | 10 | minutes | Active

## Isolation of Poly(A) + RNA
Protocol Name | Isolation of Poly(A) + RNA
Input | Nucleic Acid, RNA, total
Output | Nucleic Acid, RNA, poly(A)+
Remarks | This protocol separates poly(A)+ RNA from the remainder of total RNA, which is largely rRNA and tRNA. Total RNA is denatured to expose the poly(A) (polyadenylated) tails. Poly(A)-containing RNA is then bound to oligo(dT) cellulose, with the remainder of the RNA washing through. The poly(A)+ RNA is eluted by removing salt from the solution, thus destabilizing the dT:rA hybrid. The column can then be repeated to remove contaminating poly(A)− RNA.
Remarks | The following solutions should be treated with DEPC to inhibit RNase activity: water, 10M LiCl, 3 M sodium acetate. See UNIT 4.1, reagents and solutions, for instructions. CAUTION: DEPC is a suspected carcinogen and should be handled carefully.
Reference PMID | 18265239
Reference URL
Reference
Step Number | Step Text | Action | Attribute
1 | Wash a silanized column with 10 ml of 5 M NaOH, then rinse it with water. A silanized glass Pasteur pipet plugged with silanized glass wool or a small disposable column with a 2-ml capacity can be used. It is important to silanize the column to prevent RNA from sticking to the glass or plastic. | wash | what | a silicanized column
|  |  | how - with | Reagent name | Min Mass | Max Mass | Mass Units | Min Vol | Max Vol | Vol Units | Min Conc | Max Conc | Conc Units | pH | Note
|  |  |  | Buffer, Sodium hydroxide (NaOH) |  |  |  | 10 | 10 | milliliter | 5 | 5 | Molar
|  |  | duration | Min Time | Max Time | Time Units | Duration Comment
|  |  |  | 2 | 2 | minutes | Active; Per sample
|  | rinse | what | a silicanized column
|  |  | how - with | Water, DEPC-treated
|  |  | step - remark | A silanized glass Pasteur pipet plugged with silanized glass wool or a small disposable column with a 2-ml capacity can be used. It is important to silanize the column to prevent RNA from sticking to the glass or plastic.
|  |  | duration | Min Time | Max Time | Time Units | Duration Comment
|  |  |  | 2 | 2 | minutes | Active; Per sample
2 | Add 0.5 g dry oligo(dT) cellulose powder to 1 ml of 0.1 M NaOH. Pour the slurry into the column and rinse the column with ∼10 ml water. | combine | what - component list | Reagent name | Min Mass | Max Mass | Mass Units | Min Vol | Max Vol | Vol Units | Min Conc | Max Conc | Conc Units | pH | Note
|  |  |  | Oligo(dT) cellulose, powder | 0.5 | 0.5 | grams
|  |  |  | Buffer, Sodium hydroxide (NaOH) |  |  |  | 1 | 1 | milliliter | 0.1 | 0.1 | Molar
|  |  | duration | Min Time | Max Time | Time Units | Duration Comment
|  |  |  | 1 | 1 | minutes | Active; Per sample
|  | pour | what | the slurry
|  |  | where - into | the column
|  |  | duration | Min Time | Max Time | Time Units | Duration Comment
|  |  |  | 0.5 | 0.5 | minutes | Active; Per sample
|  | rinse | what | the column
|  |  | how - with | Reagent name | Min Mass | Max Mass | Mass Units | Min Vol | Max Vol | Vol Units | Min Conc | Max Conc | Conc Units | pH | Note
|  |  |  | Water, DEPC-treated |  |  |  | 10 | 10 | milliliter
|  |  | duration | Min Time | Max Time | Time Units | Duration Comment
|  |  |  | 2 | 2 | minutes | Active; Per sample
3 | Equilibrate the column with 10 to 20 ml of loading buffer. The pH of the output should be near 7.5 at the end of the wash. | equilibrate | what | the column
|  |  | how - with | Reagent name | Min Mass | Max Mass | Mass Units | Min Vol | Max Vol | Vol Units | Min Conc | Max Conc | Conc Units | pH | Note
|  |  |  | Buffer, Loading |  |  |  | 10 | 20 | milliliter
|  |  | duration | Min Time | Max Time | Time Units | Duration Comment
|  |  |  | 2 | 2 | minutes | Active; Per sample
|  |  | step - remark | The pH of the output should be near 7.5 at the end of the wash.
4 | Heat ∼2 mg total RNA in water to 70°C for 10 min. Add LiCl to 0.5 M final concentration from a 10 M LiCl stock solution. Heating the RNA is necessary to disrupt any secondary structure that might form. It is important not to have too large a column for the amount of RNA selected. This is because the final poly(A)+ RNA will be so dilute that precipitation and workup of the sample will be very inefficient. Therefore, use a much smaller column when poly(A)+-selecting 500 µg or less of RNA, and scale down all of the steps accordingly. Generally, 1 ml of oligo(dT) cellulose is sufficient for 5 to 10 mg input RNA. | heat | what | Reagent name | Min Mass | Max Mass | Mass Units | Min Vol | Max Vol | Vol Units | Min Conc | Max Conc | Conc Units | pH | Note
|  |  |  | Nucleic Acid, RNA, total | 2 | 2 | milligrams | User input | User input | User input | User input | User input | User input
|  |  | how | in water
|  |  | how - temperature | Min Temp | Max Temp | Temp Units | Temp Comment
|  |  |  | 70 | 70 | degrees Celsius
|  |  | how - time | Min Time | Max Time | Time Units | Time Comment
|  |  |  | 10 | 10 | minutes
|  |  | duration | Min Time | Max Time | Time Units | Duration Comment
|  |  |  | 10 | 10 | minutes | Passive
|  | add | what | Reagent name | Min Mass | Max Mass | Mass Units | Min Vol | Max Vol | Vol Units | Min Conc | Max Conc | Conc Units | pH | Note
|  |  |  | Lithium chloride (LiCl), DEPC-treated |  |  |  | 0.05 | 0.05 | Volumes of target | 10 | 10 | Molar |  | to a final concentration of 0.5 M LiCl
|  |  | what - to | RNA sample
|  |  | duration | Min Time | Max Time | Time Units | Duration Comment
|  |  |  | 0.5 | 0.5 | minutes | Active; Per sample
|  |  | step - remark | Heating the RNA is necessary to disrupt any secondary structure that might form. It is important not to have too large a column for the amount of RNA selected. This is because the final poly(A)+ RNA will be so dilute that precipitation and workup of the sample will be very inefficient. Therefore, use a much smaller column when poly(A)+-selecting 500 µg or less of RNA, and scale down all of the steps accordingly. Generally, 1 ml of oligo(dT) cellulose is sufficient for 5 to 10 mg input RNA.
5 | Pass the RNA solution through the oligo(dT) column. Wash the column with 1 ml poly(A) loading buffer. Make certain to save the eluant from this loading step. | pass | what | the RNA solution
|  |  | how | through the oligo(dT) column
|  |  | duration | Min Time | Max Time | Time Units | Duration Comment
|  |  |  | 2 | 2 | minutes | Active; Per sample
|  | wash | what | the column
|  |  | how - with | Reagent name | Min Mass | Max Mass | Mass Units | Min Vol | Max Vol | Vol Units | Min Conc | Max Conc | Conc Units | pH | Note
|  |  |  | Buffer, Poly(A) loading buffer |  |  |  | 1 | 1 | milliliter
|  |  | duration | Min Time | Max Time | Time Units | Duration Comment
|  |  |  | 2 | 2 | minutes | Active; Per sample
|  |  | step - remark | Make certain to save the eluant from this loading step.
6 | Pass the eluant through the column twice more. The starting RNA is passed through the column three times to ensure that all of the poly(A)+ RNA has stuck to the oligo(dT). | pass | what | the eluant
|  |  | how | through the oligo(dT) column
|  |  | how - number of times | 2
|  |  | duration | Min Time | Max Time | Time Units | Duration Comment
|  |  |  | 4 | 4 | minutes | Active; Per sample
|  |  | step - remark | The starting RNA is passed through the column three times to ensure that all of the poly(A)+ RNA has stuck to the oligo(dT).
7 | Rinse the column with 2 ml middle wash buffer. | rinse | what | the column
|  |  | how - with | Reagent name | Min Mass | Max Mass | Mass Units | Min Vol | Max Vol | Vol Units | Min Conc | Max Conc | Conc Units | pH | Note
|  |  |  | Buffer, Middle wash buffer |  |  |  | 2 | 2 | milliliter
|  |  | duration | Min Time | Max Time | Time Units | Duration Comment
|  |  |  | 2 | 2 | minutes | Active; Per sample
8 | Elute the RNA into a fresh tube with 2 ml of 2 mM EDTA/ 0.1% SDS. | elute | what | the RNA
|  |  | where - into | a fresh tube
|  |  | how - with | Reagent name | Min Mass | Max Mass | Mass Units | Min Vol | Max Vol | Vol Units | Min Conc | Max Conc | Conc Units | pH | Note
|  |  |  | Chelating agent, EDTA | [6 empty] | 2 | 2 | milliMolar
|  |  |  | Detergent, Sodium dodecyl sulfate (SDS) | [6 empty] | 0.1 | 0.1 | %
|  |  |  | Total Volume |  |  |  | 2 | 2 | milliliter
|  |  | duration | Min Time | Max Time | Time Units | Duration Comment
|  |  |  | 2 | 2 | minutes | Active; Per sample
9 | Reequilibrate the oligo (dT) column, as in step 3. Take the eluted RNA and repeat the poly(A)+ selection, as described in steps 4 to 8. This second oligo(dT) column removes small levels of contaminating poly(A)− RNA. It can be omitted if such contaminants will not create a problem, e.g., when RNA is to be used for S1 analysis. | equilibrate | what | the oligo (dT) column
|  |  | remarks | as in step 3
|  |  | duration | Min Time | Max Time | Time Units | Duration Comment
|  |  |  | 2 | 2 | minutes | Active; Per sample
|  | repeat | what | steps 4 - 8
|  |  | how - with | eluted RNA
|  |  | duration | Min Time | Max Time | Time Units | Duration Comment
|  |  |  | 22.5 | 22.5 | minutes | Active
|  |  | step - remark | Optional: This second oligo(dT) column removes small levels of contaminating poly(A)− RNA. It can be omitted if such contaminants will not create a problem, e.g., when RNA is to be used for S1 analysis.
10 | Precipitate the eluted RNA by adjusting the salt concentration to 0.3 M sodium acetate using a 3 M sodium acetate stock solution. Add 2.5 vol ethanol and transfer the solution to two silanized SW-55 tubes. | add | what | Reagent name | Min Mass | Max Mass | Mass Units | Min Vol | Max Vol | Vol Units | Min Conc | Max Conc | Conc Units | pH | Note
|  |  |  | Buffer, Sodium acetate, DEPC-treated |  |  |  | 0.1 | 0.1 | Volumes of target | 3 | 3 | Molar
|  |  | where | to eluted RNA
|  |  | remarks | Precipitate the eluted RNA by adjusting the salt concentration to 0.3 M sodium acetate using a 3 M sodium acetate stock solution.
|  |  | duration | Min Time | Max Time | Time Units | Duration Comment
|  |  |  | 0.5 | 0.5 | minutes | Active; Per sample
|  | add | what | Reagent name | Min Mass | Max Mass | Mass Units | Min Vol | Max Vol | Vol Units | Min Conc | Max Conc | Conc Units | pH | Note
|  |  |  | Ethanol |  |  |  | 2.5 | 2.5 | Volumes of target
|  |  | where | to eluted RNA
|  |  | duration | Min Time | Max Time | Time Units | Duration Comment
|  |  |  | 0.5 | 0.5 | minutes | Active; Per sample
|  | transfer | what | the solution
|  |  | where | to two silanized SW-55 tubes
|  |  | duration | Min Time | Max Time | Time Units | Duration Comment
|  |  |  | 1 | 1 | minutes | Active; Per sample
11a | Incubate RNA overnight at −20°C. Collect the precipitate by centrifuging 30 min at 50,000 rpm (304,000 × g), 4°C, in a Beckman SW-55 rotor. This high speed centrifugation is required to pellet the very dilute RNA. | incubate | what | the eluted RNA
|  |  | how - temperature | Min Temp | Max Temp | Temp Units | Temp Comment
|  |  |  | -20 | -20 | degrees Celsius
|  |  | how - time | Min Time | Max Time | Time Units | Time Comment
Overnight
|  |  | duration | Min Time | Max Time | Time Units | Duration Comment
Passive; Overnight
|  | centrifuge | how - centrifuge speed | Min Speed | Max Speed | Speed Units | Speed Comment
|  |  |  | 304000 | 304000 | xg-force
|  |  |  | 50000 | 50000 | rpm
|  |  | how - temperature | Min Temp | Max Temp | Temp Units | Temp Comment
|  |  |  | 4 | 4 | degrees Celsius
|  |  | how - time | Min Time | Max Time | Time Units | Time Comment
|  |  |  | 30 | 30 | minutes
|  |  | how - using machine | Beckman SW-55 rotor
|  |  | duration | Min Time | Max Time | Time Units | Duration Comment
|  |  |  | 30 | 30 | minutes | Passive
|  |  | step - why | To collect the precipitated RNA
|  |  | step - remark | This high speed centrifugation is required to pellet the very dilute RNA.
11b | Incubate RNA on dry ice/ethanol for 30 min. Collect the precipitate by centrifuging 30 min at 50,000 rpm (304,000 × g), 4°C, in a Beckman SW-55 rotor. This high speed centrifugation is required to pellet the very dilute RNA. | incubate | what | the eluted RNA
|  |  | how - temperature | Min Temp | Max Temp | Temp Units | Temp Comment
On dry ice & ethanol
|  |  | how - time | Min Time | Max Time | Time Units | Time Comment
|  |  |  | 30 | 30 | minutes
|  |  | duration | Min Time | Max Time | Time Units | Duration Comment
|  |  |  | 30 | 30 | minutes | Passive
|  | centrifuge | how - centrifuge speed | Min Speed | Max Speed | Speed Units | Speed Comment
|  |  |  | 304000 | 304000 | xg-force
|  |  |  | 50000 | 50000 | rpm
|  |  | how - temperature | Min Temp | Max Temp | Temp Units | Temp Comment
|  |  |  | 4 | 4 | degrees Celsius
|  |  | how - time | Min Time | Max Time | Time Units | Time Comment
|  |  |  | 30 | 30 | minutes
|  |  | how - using machine | Beckman SW-55 rotor
|  |  | duration | Min Time | Max Time | Time Units | Duration Comment
|  |  |  | 30 | 30 | minutes | Passive
|  |  | step - why | To collect the precipitated RNA
|  |  | step - remark | This high speed centrifugation is required to pellet the very dilute RNA.
12 | Pour off ethanol and allow pellets to air dry. Resuspend RNA in 150 μl of RNase-free TE buffer and pool the samples. Quality of RNA can be checked by heating 5 μl at 70°C for 5 min and analyzing on a 1% agarose gel (UNIT 2.5). | pour off | what | the ethanol
|  |  | duration | Min Time | Max Time | Time Units | Duration Comment
|  |  |  | 0.25 | 0.25 | minutes | Active; Per sample
|  | dry | what | the RNA pellets
|  |  | how | by air drying
|  |  | duration | Min Time | Max Time | Time Units | Duration Comment
|  |  |  | 5 | 5 | minutes | Passive
|  | resuspend | what | the RNA
|  |  | how - with | Reagent name | Min Mass | Max Mass | Mass Units | Min Vol | Max Vol | Vol Units | Min Conc | Max Conc | Conc Units | pH | Note
|  |  |  | Buffer, RNase-free TE buffer |  |  |  | 150 | 150 | microliter
|  |  | duration | Min Time | Max Time | Time Units | Duration Comment
|  |  |  | 1 | 1 | minutes | Active; Per sample
|  | combine | what | the samples
|  |  | duration | Min Time | Max Time | Time Units | Duration Comment
|  |  |  | 0.5 | 0.5 | minutes | Active; Per sample
|  | heat | remarks | Optional: To check the quality of the RNA
|  |  | what | Reagent name | Min Mass | Max Mass | Mass Units | Min Vol | Max Vol | Vol Units | Min Conc | Max Conc | Conc Units | pH | Note
|  |  |  | Nucleic Acid, RNA |  |  |  | 5 | 5 | microliter
|  |  | how - temperature | Min Temp | Max Temp | Temp Units | Temp Comment
|  |  |  | 70 | 70 | degrees Celsius
|  |  | how - time | Min Time | Max Time | Time Units | Time Comment
|  |  |  | 5 | 5 | minutes
|  |  | duration | Min Time | Max Time | Time Units | Duration Comment
|  |  |  | 5 | 5 | minutes | Passive
|  | call for protocol | protocol - type | Agarose gel electrophoresis
|  |  | protocol - name | Agarose gel electrophoresis
|  |  | protocol - input | Sample from prior heat action
|  |  | protocol - output | Image
|  |  | remarks | Optional: Analyze sample on a 1% agarose gel
|  |  | duration | Min Time | Max Time | Time Units | Duration Comment
Unknown, Protocol

## DNA Extraction from Ancient Bon
Protocol Name | A simple and efficient method for PCR amplifiable DNA extraction from ancient bones
Input | ancient bone
Output | DNA
Remarks
Remarks
Reference PMID | 10871390
Reference URL | http://nar.oxfordjournals.org/content/28/12/e67.full
Reference DOI | doi: 10.1093/nar/28.12.e67
Category Tags | DNA Extraction
Step Number | Step Text | Action | Attribute
1 | Surface material was removed from the bones by washing with diluted bleach and distilled water. | remove | what | surface material from the bones
|  |  | how | by washing with diluted bleach and distilled water
|  |  | duration | Min Time | Max Time | Time Units | Duration Comment
|  |  |  | 15 | 15 | minutes | Active
2 | A 2 × 5 cm portion was cut from each bone diaphysis, and the surfaces of these portions were removed (at least 2–3 mm deep) with a sand disk in order to get rid of modern DNA contamination. | cut | what | A 2 x 5 cm portion of bone
|  |  | how | from each bone diaphysis
|  |  | duration | Min Time | Max Time | Time Units | Duration Comment
|  |  |  | 15 | 15 | minutes | Active
|  | remove | what | the surfaces of these bone portions
|  |  | how | to at least 2-3 mm deep
|  |  | how | with a sand disk
|  |  | why | in order to get rid of the modern DNA contamination
|  |  | duration | Min Time | Max Time | Time Units | Duration Comment
|  |  |  | 15 | 15 | minutes | Active
3 | The cleaned bone fragments were treated with UV light at 1.0 J/cm2 for 30 min, and mechanically ground into a fine meal in a sterile agate mortar. | treat | what | the cleaned bone fragments
|  |  | how | with UV light
|  |  | how - machine settings | 1.0 Joule per square centimeter
|  |  | how - time | Min Time | Max Time | Time Units | Time Comment
|  |  |  | 30 | 30 | minutes
|  |  | duration | Min Time | Max Time | Time Units | Duration Comment
|  |  |  | 30 | 30 | minutes | Passive
|  | grind | how | mechanically
|  |  | what | the cleaned bone fragments
|  |  | how | into a fine meal
|  |  | how | in a sterile agate mortar
|  |  | duration | Min Time | Max Time | Time Units | Duration Comment
|  |  |  | 30 | 30 | minutes | Active
4 | Physically powdered bone (750 mg) was suspended in 1.6 ml extraction buffer (0.1 M EDTA, 0.5% N-laurylsarcosine-Na salt, 100 mg/ml proteinase K), vortexed and incubated overnight at 37°C with continuous vertical rotation. | suspend | what - component list | Reagent name | Min Mass | Max Mass | Mass Units | Min Vol | Max Vol | Vol Units | Min Conc | Max Conc | Conc Units | pH | Note
|  |  |  | physically powdered bone | 750 | 750 | milligrams
|  |  | how | in
|  |  | what - component list | Reagent name | Min Mass | Max Mass | Mass Units | Min Vol | Max Vol | Vol Units | Min Conc | Max Conc | Conc Units | pH | Note
|  |  |  | Extraction buffer |  |  |  | 1.6 | 1.6 | milliliter
|  |  | duration | Min Time | Max Time | Time Units | Duration Comment
|  |  |  | 15 | 15 | minutes | Active
|  | vortex | what | suspension
|  |  | duration | Min Time | Max Time | Time Units | Duration Comment
|  |  |  | 1 | 1 | minutes | Active
|  | incubate | how - time | Min Time | Max Time | Time Units | Time Comment
|  |  |  | 12 | 18 | hours | Overnight
|  |  | how - temperature | Min Temp | Max Temp | Temp Units | Temp Comment
|  |  |  | 37 | 37 | degrees Celsius
|  |  | how | with continuous vertical rotation
|  |  | duration | Min Time | Max Time | Time Units | Duration Comment
|  |  |  | 12 | 18 | hours | Passive, Overnight
5 | After phase separation by centrifugation at room temperature at 12 000 r.p.m. for 10 min, 250 µl supernatant was transferred to a 1.5 ml Eppendorf tube and 3.5 µl 1 µg/µl Dextran Blue (Sigma, Budapest, Hungary), 250 µl 4 M NH4-acetate and 500 µl 96% EtOH were added and mixed by vortexing. | centrifuge | how - time | Min Time | Max Time | Time Units | Time Comment
|  |  |  | 10 | 10 | minutes
|  |  | how - temperature | Min Temp | Max Temp | Temp Units | Temp Comment
|  |  |  | 20 | 25 | degrees Celsius | Room Temperature
|  |  | how - centrifuge speed | Min Speed | Max Speed | Speed Units | Speed Comment
|  |  |  | 12000 | 12000 | rpm
|  |  | why | phase separation
|  |  | duration | Min Time | Max Time | Time Units | Duration Comment
|  |  |  | 10 | 10 | minutes | Passive
|  | transfer | what | supernatant
|  |  | where | to a 1.5 ml Eppendorf tube
|  |  | duration | Min Time | Max Time | Time Units | Duration Comment
|  |  |  | 1 | 1 | minutes | Active
|  | add | what - component list | Reagent name | Min Mass | Max Mass | Mass Units | Min Vol | Max Vol | Vol Units | Min Conc | Max Conc | Conc Units | pH | Note
|  |  |  | Dextran Blue (Sigma, Budapest, Hungary) |  |  |  | 3.5 | 3.5 | microliter | 1 | 1 | micrograms/microLiter
|  |  |  | NH4-acetate |  |  |  | 250 | 250 | microliter | 4 | 4 | Molar
|  |  |  | Ethanol |  |  |  | 500 | 500 | microliter | 96 | 96 | %
|  |  | duration | Min Time | Max Time | Time Units | Duration Comment
|  |  |  | 1.5 | 1.5 | minutes | Active
|  | mix | how | by vortexing
|  |  | duration | Min Time | Max Time | Time Units | Duration Comment
|  |  |  | 1 | 1 | minutes | Active
|  |  | step - remark | Dextran Blue has large size (greater than 2 million molecular mass), effectively coprecipitates low concentrations of DNA and colours the pellet. PCR is inhibited in a dose-dependent manner at concentrations of Dextran Blue only >125 µg/ml. It remains in the well during the gel run and thus does not interfere with sequence recordings (34).
6 | The DNA was precipitated at –70°C for 7 min and centrifuged at 14 000 r.p.m. at 4°C for 15 min. | precipitate | what | DNA
|  |  | how - time | Min Time | Max Time | Time Units | Time Comment
|  |  |  | 7 | 7 | minutes
|  |  | how - temperature | Min Temp | Max Temp | Temp Units | Temp Comment
|  |  |  | -70 | -70 | degrees Celsius
|  |  | duration | Min Time | Max Time | Time Units | Duration Comment
|  |  |  | 7 | 7 | minutes | Passive
|  | centrifuge | how - time | Min Time | Max Time | Time Units | Time Comment
|  |  |  | 15 | 15 | minutes
|  |  | how - temperature | Min Temp | Max Temp | Temp Units | Temp Comment
|  |  |  | 4 | 4 | degrees Celsius
|  |  | how - centrifuge speed | Min Speed | Max Speed | Speed Units | Speed Comment
|  |  |  | 14000 | 14000 | rpm
|  |  | duration | Min Time | Max Time | Time Units | Duration Comment
|  |  |  | 15 | 15 | minutes | Passive
7 | The pellet was redissolved in 20–30 µl deionised, distilled water. | dissolve | what | the pellet
|  |  | how | in
|  |  | what - component list | Reagent name | Min Mass | Max Mass | Mass Units | Min Vol | Max Vol | Vol Units | Min Conc | Max Conc | Conc Units | pH | Note
|  |  |  | deionised, distilled water |  |  |  | 20 | 30 | microliter
|  |  | duration | Min Time | Max Time | Time Units | Duration Comment
|  |  |  | 5 | 5 | minutes | Passive
8 | The remaining extract was stored at –20°C. | store | what | the remaining extract
|  |  | how - temperature | Min Temp | Max Temp | Temp Units | Temp Comment
|  |  |  | -20 | -20 | degrees Celsius
|  |  | duration | Min Time | Max Time | Time Units | Duration Comment
Passive, end of protocol
|  |  | what - component list | Reagent name | Min Mass | Max Mass | Mass Units | Min Vol | Max Vol | Vol Units | Min Conc | Max Conc | Conc Units | pH | Note
Total Volume
|  |  | how - temperature | Min Temp | Max Temp | Temp Units | Temp Comment
degrees Celsius
|  |  | how - time | Min Time | Max Time | Time Units | Time Comment
|  |  | how - centrifuge speed | Min Speed | Max Speed | Speed Units | Speed Comment
xg-force
rpm
|  |  | how - voltage | Min Voltage | Max Voltage | Voltage Units | Voltage Comment
Volts
Volts/centimeter
|  |  | duration | Min Time | Max Time | Time Units | Duration Comment
EXTRACTION BUFFER
|  | (0.1 M EDTA, 0.5% N-laurylsarcosine-Na salt, 100 mg/ml proteinase K) | what - component list | Reagent name | Min Mass | Max Mass | Mass Units | Min Vol | Max Vol | Vol Units | Min Conc | Max Conc | Conc Units | pH | Note
|  |  |  | Chelating agent, EDTA | [6 empty] | 0.1 | 0.1 | Molar
|  |  |  | Salt, N-laurylsarcosine-Na salt | [6 empty] | 0.5 | 0.5 | %
|  |  |  | Enzyme, Proteinase K | [6 empty] | 100 | 100 | milligrams/milliLiter

## Reverse Transcription Protocols
Protocol Name
Input
Output
Remarks
Reference PMID
Reference URL
Reference DOI
Reference (Other)
Step Number | Step Text | Action | Attribute
|  |  | what - component list | Reagent name | Min Mass | Max Mass | Mass Units | Min Vol | Max Vol | Vol Units | Min Conc | Max Conc | Conc Units | pH | Note
Total Volume
|  |  | how - temperature | Min Temp | Max Temp | Temp Units | Temp Comment
degrees Celsius
|  |  | how - time | Min Time | Max Time | Time Units | Time Comment
|  |  | how - centrifuge speed | Min Speed | Max Speed | Speed Units | Speed Comment
xg-force
rpm
|  |  | how - voltage | Min Voltage | Max Voltage | Voltage Units | Voltage Comment
Volts
Volts/centimeter
|  |  | duration | Min Time | Max Time | Time Units | Duration Comment

## Controlled List of Terms
verbs | attributes | Mass units | Conc Units | Vol Units | Time Units | Reagents | Reagent modifiers
add | caution/warning | grams | Molar | liter | weeks | Agarose | double-stranded | M | L | g
adjust | conditional | milligrams | milliMolar | milliliter | days | Agarose gel | ds with single 3' overhang | mM | mL | mg
agitate | duration | micrograms | microMolar | microliter | hours | Agarose, Electrophoresis-grade | end-repaired | µM | µL | µg
aliquot | how | nanograms | nanoMolar | nanoliter | minutes | Buffer, DNA Extraction Buffer (Reagent B) | fragments | nM | nL | ng
apply | how - centrifuge speed | picograms | picoMolar | User input | seconds | Buffer, DNA loading | nuclease-free | pM | User input | pg
attach | how - machine settings | femtograms | grams/milliLiter | Volumes of target | User input | Buffer, DNase I (New England Biolabs) | purified | g/L | Volumes of Target | fg
call for protocol | how - method | moles | milligrams/milliLiter |  |  | Buffer, EB (Qiagen's QIAquick PCR Purification Kit) | single-stranded | mg/mL |  | mol
centrifuge | how - number of times | millimoles | micrograms/milliLiter |  |  | Buffer, Electrophoresis buffer (TAE) | sterile | µg/mL |  | mmol
check | how - temperature | micromoles | nanograms/milliLiter |  |  | Buffer, Electrophoresis buffer (TBE) |  | ng/mL |  | µmol
chill | how - time | nanomoles | picograms/milliLiter |  |  | Buffer, End-repair (Epicentre Biotechnologies, End-It DNA End-Repair Kit) |  | pg/mL |  | pmol
close | how - using machine | picomoles | milligrams/microLiter |  |  | Buffer, First strand cDNA synthesis (Invitrogen) |  | µg/µL |  | fmol
collect | how - using tool | femtomoles | micrograms/microLiter |  |  | Buffer, Klenow (NEB buffer 2; New England Biolabs) |  | ng/µl |  | Units
combine | how - voltage | User input | nanograms/microLiter |  |  | Buffer, Loading |  | pg/µl |  | User input
connect | how - with | Units | picograms/microLiter |  |  | Buffer, Loading buffer |  | fg/µl
cool | protocol - input |  | Units/microliter |  |  | Buffer, Middle wash buffer |  | Units/mL
cover | protocol - kit name |  | X |  |  | Buffer, PB (Qiagen's QIAquick PCR Purification Kit) |  | X
cut | protocol - name |  | User input |  |  | Buffer, PE (Qiagen's QIAquick PCR Purification Kit) |  | %
decant | protocol - output |  | % |  |  | Buffer, Poly(A) loading buffer |  | User input
digest | protocol - output components list |  |  |  |  | Buffer, QG (Qiagen Gel Extraction Protocol)
discard | protocol - type |  |  |  |  | Buffer, Reaction stop (0.2M EDTA, pH 8.0)
dissolve | remarks |  |  |  |  | Buffer, RNA fragmentation
drain | step - remark |  |  |  |  | Buffer, RNase-free TE buffer
dry | step - why |  |  |  |  | Buffer, Second strand cDNA synthesis (Invitrogen)
electrophorese | what |  |  |  |  | Buffer, Sodium acetate
elute | what - component list |  |  |  |  | Buffer, Sodium acetate, DEPC-treated
equilibrate | what - data |  |  |  |  | Buffer, Sodium hydroxide (NaOH)
excise | what - label |  |  |  |  | Buffer, T4 DNA ligase buffer (Promega)
extract | what - organism |  |  |  |  | Buffer, Tris
filter | what - source gene |  |  |  |  | Buffer, Tris-HCl
grind | what - source organism |  |  |  |  | Buffer, TSS
grow | what - to |  |  |  |  | Chelating agent, EDTA
harvest | when |  |  |  |  | Culture, E. coli cells grown overnight
heat | when - date |  |  |  |  | Detergent, Sodium dodecyl sulfate (SDS)
incubate | where |  |  |  |  | Diethylpyrocarbonate (DEPC)
insert | where - destination |  |  |  |  | Dimethyl sulfoxide (DMSO)
invert | where - from |  |  |  |  | DNA molecular weight markers
keep | where - inside |  |  |  |  | Dye, Loading dye
let sit/stand | where - into |  |  |  |  | Enzyme Mix, End-repair (Epicentre Biotechnologies, End-It DNA End-Repair Kit)
load | where - location |  |  |  |  | Enzyme Mix, Klenow fragment (3' to 5' exo-) (New England Biolabs)
measure | where - vessel |  |  |  |  | Enzyme Mix, Phusion DNA Polymerase Master Mix (Finnzymes, cat. no. F-531; http://www.finnzymes.us/)
melt | why |  |  |  |  | Enzyme, DNase I (New England Biolabs)
microcentrifuge | [5 empty] | Enzyme, E.coli DNA ligase
mix | [5 empty] | Enzyme, E.coli DNA polymerase I
open | [5 empty] | Enzyme, E.coli RNase H
pass | [5 empty] | Enzyme, Proteinase K
pcr | [5 empty] | Enzyme, SuperScript II reverse transcriptase (Invitrogen)
photograph | [5 empty] | Enzyme, T4 DNA ligase
pipette out | [5 empty] | Enzyme, T4 DNA polymerase (Promega)
place | [5 empty] | Ethanol
pour | [5 empty] | Ethidium bromide
pour off | [5 empty] | Isopropanol
precipitate | [5 empty] | Kerosene
prepare | [5 empty] | Lithium chloride (LiCl)
purify | [5 empty] | Lithium chloride (LiCl), DEPC-treated
recover | [5 empty] | Media, Luria Broth (LB)
remove | [5 empty] | Media, Super Optimal Broth (SOB)
repeat | [5 empty] | Media, Super Optimal Broth Catabolite-Repression (SOC)
resuspend | [5 empty] | Media, Terrific Broth (TB)
rinse | [5 empty] | Mineral oil
seal | [5 empty] | Nucleic Acid, Adapter, Illumina adapter mix
shake | [5 empty] | Nucleic Acid, ATP
spin | [5 empty] | Nucleic Acid, cDNA
split | [5 empty] | Nucleic Acid, cDNA library
spool | [5 empty] | Nucleic Acid, dATP (Epicentre Biotechnologies, End-It DNA End-Repair Kit)
stop | [5 empty] | Nucleic Acid, dATP (New England Biolabs)
store | [5 empty] | Nucleic Acid, DNA
suspend | [5 empty] | Nucleic Acid, DNA fragments (150bp - 350 bp)
swirl | [5 empty] | Nucleic Acid, DNA, double-stranded, dissolved in Buffer EB
switch off | [5 empty] | Nucleic Acid, DNA, double-stranded, with single 3' A overhang
thaw | [5 empty] | Nucleic Acid, DNA/RNA hybrid
thermal cycle | [5 empty] | Nucleic Acid, dNTPs (Epicentre Biotechnologies, End-It DNA End-Repair Kit)
transfer | [5 empty] | Nucleic Acid, dNTPs (Invitrogen)
treat | [5 empty] | Nucleic Acid, end-repaired cDNA fragments
visualize | [5 empty] | Nucleic Acid, Primer, Illumina PCR primer 1.1
vortex | [5 empty] | Nucleic Acid, Primer, Illumina PCR primer 2.1
wash | [5 empty] | Nucleic Acid, Primer, Oligo(dT)12-18 primers (Invitrogen)
weigh | [5 empty] | Nucleic Acid, Primer, Random hexamer primers (Invitrogen)
withdraw | [5 empty] | Nucleic Acid, RNA
Nucleic Acid, RNA, poly(A)+
Nucleic Acid, RNA, total
Oligo(dT) cellulose, powder
PCR sample
pH Indicator I, (Qiagen's QIAquick PCR Purification Kit)
Polyethylene glycol (PEG) 8000
Reducing agent, Dithiothreitol (DTT)
Salt, Magnesium chloride (MgCl2)
Salt, Magnesium chloride hexa-hydrate (MgCl2 * 6H2O)
Salt, N-laurylsarcosine-Na salt
Salt, Sodium chloride (NaCl)
Sample
Solvent, Chloroform:Isoamyl Alcohol, 24:1
Solvent, Phenol
Solvent, Phenol, Tris-saturated
Solvent, Phenol:chloroform:isoamyl alcohol (PCI) Mix
Water
Water, DEPC-treated
Water, MilliQ
Water, nuclease-free, sterile

## Templates
Protocol Name
Input
Output
Remarks
Reference PMID
Reference URL
Reference DOI
Reference (Other)
Step Number | Step Text | Action | Attribute
|  |  | what - component list | Reagent name | Min Mass | Max Mass | Mass Units | Min Vol | Max Vol | Vol Units | Min Conc | Max Conc | Conc Units | pH | Note
Total Volume
|  |  | how - temperature | Min Temp | Max Temp | Temp Units | Temp Comment
degrees Celsius
|  |  | how - time | Min Time | Max Time | Time Units | Time Comment
|  |  | how - centrifuge speed | Min Speed | Max Speed | Speed Units | Speed Comment
xg-force
rpm
|  |  | how - voltage | Min Voltage | Max Voltage | Voltage Units | Voltage Comment
Volts
Volts/centimeter
|  |  | duration | Min Time | Max Time | Time Units | Duration Comment

## verb - attribute table
add | target vessel | component list | max volume of components list | remarks
centrifuge | target vessel | machine | settings | remarks
check | target | amount of target to check | method | unit of measurement | machine | settings | data | remarks
chill | target | temp | location | remarks
collect | target | vessel | method | time | machine | settings | remarks
combine | component list | vessel | max volume of components list | remarks
cut | target | tool of excition | object to extract from | remarks
decant | target | method | remarks
digest | target to digest | component list | working temp | machine | settings | remarks
drain | target to drain | method | machine | settings | remarks
dry | target to dry | vessel | machine | settings | time | remarks
electrophorese | target | component list | buffer | gel | machine | settings | remarks
elute | target | buffer | buffer conc | final volume of action | final conc of target | method | remarks
excise | target | tool of excition | object to extract from | remarks
extract | target to extract | method | number of times | final conc of action | final volume of action | time | remarks
grind | target to grind | measurement unit of target | tool | buffer / solution | working temp | remarks
grow | organism | media | time | machine | settings | remarks
harvest | target to harvest | method | tool | settings | final volume of action | time | remarks
heat | target | machine | settings | time | remarks
incubate | target | component list | machine | settings | remarks
invert | target to invert | number of times | time | remarks
keep | target to keep | parameter to keep | condition of keep | location | working temp | time | remarks
load | target | where to load onto | volume | max volume to load | buffer | remarks
measure | target | method | unit of measurement | machine | settings | data | remarks
microcentrifuge | target vessel | machine | settings | remarks
mix | component list | vessel | max volume of components list | remarks
pcr | target fragment | component list | source organism | source gene | machine | settings | remarks
pipette out | target to remove | what to keep | remarks
place | target | object to place into | settings | remarks
precipitate | target | buffer | buffer conc | temp | time | remarks
prepare | what to prepare | component list | working temp | vessel | min conc of target | remarks
purify | target | component list | method | final conc of action | final volume of action | target buffer | remarks | kit name
recover | target | substrate to recover from | method | final conc of target | target buffer | final volume of action | remarks
remove | target to remove | volume to remove | remarks
repeat | action to repeat | number of times | remarks
resuspend | target to resuspend | buffer / solution | buffer conc | method | max conc of target | final volume of action | remarks
rinse | target to rinse | buffer / solution | remarks
shake | target to shake | number of times | time | remarks
spin | target vessel | machine | settings | remarks
spool | target | spool | remarks
store | target | vessel | label | location | buffer | temp | date | remarks
thaw | target to thaw | working temp | remarks
transfer | target | volume | conc of target | target vessel | remarks
vortex | target to vortex | machine | settings | remarks
wash | target to wash | solution | conc of solution | method | number of times | wash time | remarks
call for protocol | name of the protocol | output name | output components list table | remarks

## OpenWetWare_Protocols
Protocol Name | DNA extraction of tissue
Input | Tissue or Embryos
Output | Nucleic Acid, DNA
Remarks | Protocol for extraction of DNA from tissue or embryos.
Reference PMID
Reference URL | http://openwetware.org/wiki/DNA_extraction_from_tissue
Reference DOI
Reference (Other)
Sub-Protocol #1 | Proteinase K digestion
Step Number | Step Text | Action | Attribute
1 | Mix DNA extraction buffer | prepare | what | DNA Extraction Buffer
|  |  | what - component list | Reagent name | Min Mass | Max Mass | Mass Units | Min Vol | Max Vol | Vol Units | Min Conc | Max Conc | Conc Units | pH | Note
|  |  |  | Buffer, DNA Extraction Buffer (Reagent B) |  |  |  | 98 | 98 | microliter
|  |  |  | Salt, Sodium chloride (NaCl) | [6 empty] | 0.1 | 0.1 | Molar
|  |  |  | Buffer, Tris | [6 empty] | 10 | 10 | milliMolar | 8
|  |  |  | Chelating agent, EDTA | [6 empty] | 1 | 1 | milliMolar | 8
|  |  |  | Detergent, Sodium dodecyl sulfate (SDS) | [6 empty] | 1 | 1 | %
|  |  |  | Enzyme, Proteinase K |  |  |  | 2 | 2 | microliter
|  |  |  | Total Volume |  |  |  | 100 | 100 | microliter
|  |  | remarks | Mix fresh. 100 μl is enough for a small pea size chunk of tissue or one embry
|  |  | duration | Min Time | Max Time | Time Units | Duration Comment
|  |  |  | 1 | 1 | minutes | Active; Per sample
2 | Place small piece of tissue or embryo into a microfuge tube containing 100 μl of extraction buffer | add | what | small piece of tissue or an embryo
|  |  | where - vessel | into a microfuge tube containing 100 µl of extraction buffer
|  |  | duration | Min Time | Max Time | Time Units | Duration Comment
|  |  |  | 0.5 | 0.5 | minutes | Active; Per sample
3 | Incubate at 50°C overnight | incubate | how - temperature | Min Temp | Max Temp | Temp Units | Temp Comment
|  |  |  | 50 | 50 | degrees Celsius
|  |  | how - time | Min Time | Max Time | Time Units | Time Comment
Overnight
|  |  | duration | Min Time | Max Time | Time Units | Duration Comment
Passive; Overnight
Sub-Protocol #2 | Phenol/chloroform/isoamyl (PCI)
Step Number | Step Text | Action | Attribute
1 | Prepare PCI mix: 1) One part tris-saturated phenol to one part 24:1 Chloroform:Isoamyl alcohol 2) Shake thoroughly to make emulsion | prepare | what | PCI Mix
|  |  | what - component list | Reagent name | Min Mass | Max Mass | Mass Units | Min Vol | Max Vol | Vol Units | Min Conc | Max Conc | Conc Units | pH | Note
|  |  |  | Solvent, Phenol, Tris-saturated |  |  |  | 250 | 250 | microliter |  |  |  |  | Per sample to process
|  |  |  | Solvent, Chloroform:Isoamyl Alcohol, 24:1 |  |  |  | 250 | 250 | microliter |  |  |  |  | Per sample to process
|  |  |  | Total Volume |  |  |  | 500 | 500 | microliter |  |  |  |  | Per sample to process
|  |  | duration | Min Time | Max Time | Time Units | Duration Comment
|  |  |  | 1 | 1 | minutes | Active
|  | shake | how | thoroughly
|  |  | why | to make emulsion
|  |  | duration | Min Time | Max Time | Time Units | Duration Comment
|  |  |  | 0.5 | 0.5 | minutes | Active
2 | Add one volume of PCI to extracted sample | add | what | one volume of PCI Mix
|  |  | what - to | to extracted sample
|  |  | what - component list | Reagent name | Min Mass | Max Mass | Mass Units | Min Vol | Max Vol | Vol Units | Min Conc | Max Conc | Conc Units | pH | Note
|  |  |  | Solvent, Phenol:chloroform:isoamyl alcohol (PCI) Mix |  |  |  | 100 | 100 | microliter
|  |  | duration | Min Time | Max Time | Time Units | Duration Comment
|  |  |  | 0.5 | 0.5 | minutes | Active; Per sample
3 | Shake tubes for 10 seconds | shake | what | the tubes
|  |  | how - time | Min Time | Max Time | Time Units | Time Comment
|  |  |  | 10 | 10 | seconds
|  |  | duration | Min Time | Max Time | Time Units | Duration Comment
|  |  |  | 10 | 10 | seconds | Active
4 | Centrifuge at max speed for 5 minutes | centrifuge | how - centrifuge speed | how - centrifuge speed | Min Speed | Max Speed | Speed Units | Speed Comment
Max speed
|  |  | how - time | Min Time | Max Time | Time Units | Time Comment
|  |  |  | 5 | 5 | minutes
|  |  | duration | Min Time | Max Time | Time Units | Duration Comment
|  |  |  | 5 | 5 | minutes | Passive
5 | Remove aqueous phase to a new tube | transfer | what | the aqueous phase
|  |  | where - vessel | to a new tube
|  |  | duration | Min Time | Max Time | Time Units | Duration Comment
|  |  |  | 0.5 | 0.5 | minutes | Active; Per sample
6 | Repeat as needed | repeat | what | steps 2 through 5
|  |  | how - number of times | as needed (or when PCI mix runs out)
|  |  | duration | Min Time | Max Time | Time Units | Duration Comment
|  |  |  | 6 | 6 | minutes | N + 5, N = Number of samples
7 | Add one volume 24:1 chloroform:isoamyl alcohol | add | what | one volume of 24:1 chloroform:isoamyl alcohol
|  |  | what - component list | Reagent name | Min Mass | Max Mass | Mass Units | Min Vol | Max Vol | Vol Units | Min Conc | Max Conc | Conc Units | pH | Note
|  |  |  | Solvent, Chloroform:Isoamyl Alcohol, 24:1 |  |  |  | 1 | 1 | Volumes of target
|  |  | what - to | extraction sample(s)
8 | Shake tubes for 10 seconds | shake | what | the tubes
|  |  | how - time | Min Time | Max Time | Time Units | Time Comment
|  |  |  | 10 | 10 | seconds
|  |  | duration | Min Time | Max Time | Time Units | Duration Comment
|  |  |  | 10 | 10 | seconds | Active
9 | Centrifuge at max speed for 5 minutes | centrifuge | how - centrifuge speed | how - centrifuge speed | Min Speed | Max Speed | Speed Units | Speed Comment
Max speed
|  |  | how - time | Min Time | Max Time | Time Units | Time Comment
|  |  |  | 5 | 5 | minutes
|  |  | duration | Min Time | Max Time | Time Units | Duration Comment
|  |  |  | 5 | 5 | minutes | Passive
10 | Remove aqueous phase to a new tube | transfer | what | the aqueous phase
|  |  | where - vessel | to a new tube
|  |  | duration | Min Time | Max Time | Time Units | Duration Comment
|  |  |  | 0.5 | 0.5 | minutes | Active; Per sample
|  |  | step - remark | Continue to precipitation
Sub-Protocol #3 | Ethanol Precipitation
Step Number | Step Text | Action | Attribute
1 | Add 2 volumes 100% EtOH | add | what | 2 volumes 100% EtOH
|  |  | what - to | extraction sample(s)
|  |  | what - component list | Reagent name | Min Mass | Max Mass | Mass Units | Min Vol | Max Vol | Vol Units | Min Conc | Max Conc | Conc Units | pH | Note
|  |  |  | Ethanol |  |  |  | 2 | 2 | Volumes of target | 100 | 100 | %
|  |  | duration | Min Time | Max Time | Time Units | Duration Comment
|  |  |  | 0.5 | 0.5 | minutes | Active; Per sample
2 | Add 1/10 volume 3M Sodium Acetate pH 5.0 | add | what | 1/10 volume 3M Sodium Acetate pH 5.0
|  |  | what - to | extraction sample(s)
|  |  | what - component list | Reagent name | Min Mass | Max Mass | Mass Units | Min Vol | Max Vol | Vol Units | Min Conc | Max Conc | Conc Units | pH | Note
|  |  |  | Buffer, Sodium acetate |  |  |  | 0.1 | 0.1 | Volumes of target | 3 | 3 | Molar | 5
|  |  | duration | Min Time | Max Time | Time Units | Duration Comment
|  |  |  | 0.5 | 0.5 | minutes | Active; Per sample
3 | Centrifuge at max speed for 10 minutes | centrifuge | how - centrifuge speed | how - centrifuge speed | Min Speed | Max Speed | Speed Units | Speed Comment
Max speed
|  |  | how - time | Min Time | Max Time | Time Units | Time Comment
|  |  |  | 10 | 10 | minutes
|  |  | duration | Min Time | Max Time | Time Units | Duration Comment
|  |  |  | 10 | 10 | minutes | Passive
4 | Decant ethanol | decant | what | ethanol
|  |  | duration | Min Time | Max Time | Time Units | Duration Comment
|  |  |  | 0.5 | 0.5 | minutes | Active; Per sample
5 | Add 150 μl 70% EtOH | add | what - component list | Reagent name | Min Mass | Max Mass | Mass Units | Min Vol | Max Vol | Vol Units | Min Conc | Max Conc | Conc Units | pH | Note
|  |  |  | Ethanol |  |  |  | 150 | 150 | microliter | 70 | 70 | %
|  |  | duration | Min Time | Max Time | Time Units | Duration Comment
|  |  |  | 0.5 | 0.5 | minutes | Active; Per sample
6 | Centrifuge at max speed for 2 minutes | centrifuge | how - centrifuge speed | how - centrifuge speed | Min Speed | Max Speed | Speed Units | Speed Comment
Max speed
|  |  | how - time | Min Time | Max Time | Time Units | Time Comment
|  |  |  | 2 | 2 | minutes
|  |  | duration | Min Time | Max Time | Time Units | Duration Comment
|  |  |  | 2 | 2 | minutes | Passive
7 | Pipette out ethanol | pipette out | what | ethanol
|  |  | duration | Min Time | Max Time | Time Units | Duration Comment
|  |  |  | 0.5 | 0.5 | minutes | Active; Per sample
8 | Airdry pellet | dry | how | airdry
|  |  | how - time | Min Time | Max Time | Time Units | Time Comment
|  |  |  | 1 | 5 | minutes
|  |  | duration | Min Time | Max Time | Time Units | Duration Comment
|  |  |  | 1 | 5 | minutes | Passive
9 | Resuspend pellet in MilliQ water | resuspend | what | pellet
|  |  | how | in MilliQ water
|  |  | what - component list | Reagent name | Min Mass | Max Mass | Mass Units | Min Vol | Max Vol | Vol Units | Min Conc | Max Conc | Conc Units | pH | Note
|  |  |  | Water, MilliQ |  |  |  | User input | User input | microliter
|  |  | duration | Min Time | Max Time | Time Units | Duration Comment
|  |  |  | 1 | 1 | minutes | Active; Per sample
Protocol Name | Preparing chemically competent cells
Input | Bacterial cells on a plate
Output | Chemically competent cells
Remarks
Reference PMID
Reference URL | http://openwetware.org/wiki/Preparing_chemically_competent_cells
Reference DOI
Reference (Other)
Step Number | Step Text | Action | Attribute
1 | Grow a 5ml overnight culture of cells in LB media. | grow | what | 5 ml overnight culture of cells in LB media
|  |  | how - time | Min Time | Max Time | Time Units | Time Comment
Overnight
|  |  | duration | Min Time | Max Time | Time Units | Duration Comment
Passive; Overnight
| In the morning, dilute this culture back into 25-50ml of fresh LB media in a 200ml conical flask. You should aim to dilute the overnight culture by at least 1/100. | add | what - component list | Reagent name | Min Mass | Max Mass | Mass Units | Min Vol | Max Vol | Vol Units | Min Conc | Max Conc | Conc Units | pH | Note
|  |  |  | Culture, E. coli cells grown overnight |  |  |  | 0.001 | 0.01 | Volumes of target
|  |  | what - to | 25 to 50 ml of fresh LB Media
|  |  | where - vessel | in a 200 ml conical flask
|  |  | remarks | You should aim to dilute the overnight culture by at least 1/100.
|  |  | duration | Min Time | Max Time | Time Units | Duration Comment
|  |  |  | 1 | 1 | minutes | Active
2 | Grow the diluted culture to an OD600 of 0.2 - 0.5. (You will get a very small pellet if you grow 25ml to OD600 0.2) | grow | what | diluted culture
|  |  | how | to an OD600 of 0.2 to 0.5
|  |  | remarks | You will get a very small pellet if you grow 25ml to OD600 0.2
|  |  | duration | Min Time | Max Time | Time Units | Duration Comment
|  |  |  | 2 | 6 | hours | Passive
3 | Put eppendorf tubes on ice now so that they are cold when cells are aliquoted into them later. If your culture is X ml, you will need X tubes. At this point you should also make sure that your TSS is being chilled (it should be stored at 4oC but if you have just made it fresh then put it in an ice bath) | place | what | 25 to 50 eppendorf tubes (the number of milliliters in your culture)
|  |  | where | on ice
|  |  | when | now
|  |  | why | so that they are cold when cells are aliquoted into them later
|  |  | remarks | If your culture is X ml, you will need X tubes
|  |  | duration | Min Time | Max Time | Time Units | Duration Comment
|  |  |  | 1 | 2 | minutes | Active
|  | check | what | that the TSS buffer is being chilled (stored at 4 degrees Celsius or on ice)
|  |  | remarks | At this point you should also make sure that your TSS is being chilled (it should be stored at 4oC but if you have just made it fresh then put it in an ice bath)
|  |  | duration | Min Time | Max Time | Time Units | Duration Comment
|  |  |  | 1 | 1 | minutes | Active
4 | Split the culture into two 50ml falcon tubes and incubate on ice for 10 min | split | what | the culture
|  |  | how | into two 50 ml falcon tubes
|  |  | duration | Min Time | Max Time | Time Units | Duration Comment
|  |  |  | 1 | 1 | minutes | Active
|  | incubate | how - temperature | Min Temp | Max Temp | Temp Units | Temp Comment
|  |  |  | -5 | 5 | degrees Celsius | On ice
|  |  | how - time | Min Time | Max Time | Time Units | Time Comment
|  |  |  | 10 | 10 | minutes
|  |  | duration | Min Time | Max Time | Time Units | Duration Comment
|  |  |  | 10 | 10 | minutes | Passive
5 | Centrifuge for 10 minutes at 3000 rpm and 4oC | centrifuge | how - centrifuge speed | Min Speed | Max Speed | Speed Units | Speed Comment
|  |  |  | 3000 | 3000 | rpm | No rotor mentioned
|  |  | how - temperature | Min Temp | Max Temp | Temp Units | Temp Comment
|  |  |  | 4 | 4 | degrees Celsius | Critical
|  |  | how - time | Min Time | Max Time | Time Units | Time Comment
|  |  |  | 10 | 10 | minutes
|  |  | duration | Min Time | Max Time | Time Units | Duration Comment
|  |  |  | 10 | 10 | minutes | Passive
|  |  | step - remark | All subsequent steps should be carried out at 4oC and the cells should be kept on ice wherever possible
6 | Remove supernatant. The cell pellets should be sufficiently solid that you can just pour off the supernatant if you are careful. Pipette out any remaining media. | remove | what | the supernatant
|  |  | remarks | The cell pellets should be sufficiently solid that you can just pour off the supernatant if you are careful.
|  |  | duration | Min Time | Max Time | Time Units | Duration Comment
|  |  |  | 1 | 1 | minutes | Active
|  | pipette out | what | any remaining media
|  |  | duration | Min Time | Max Time | Time Units | Duration Comment
|  |  |  | 1 | 1 | minutes | Active
7 | Resuspend in chilled TSS buffer. The volume of TSS to use is 10% of the culture volume that you spun down. You may need to vortex gently to fully resuspend the culture, keep an eye out for small cell aggregates even after the pellet is completely off the wall. | resuspend | what | the pellet(s)
|  |  | how - with | Reagent name | Min Mass | Max Mass | Mass Units | Min Vol | Max Vol | Vol Units | Min Conc | Max Conc | Conc Units | pH | Note
|  |  |  | Buffer, TSS |  |  |  | 2.5 | 5 | milliliter |  |  |  |  | The volume of TSS to use is 10% of the culture volume that you spun down
|  |  | remarks | You may need to vortex gently to fully resuspend the culture; keep an eye out for small cell aggregates even after the pellet is completely off the wall.
|  |  | duration | Min Time | Max Time | Time Units | Duration Comment
|  |  |  | 1 | 5 | minutes | Active
8 | Add 100 μl aliquots to your chilled eppendorfs and store at − 80oC. | aliquot | what | the cells
|  |  | how | in 100 µl aliquots
|  |  | where - vessel | into the chilled eppendorfs
|  |  | duration | Min Time | Max Time | Time Units | Duration Comment
|  |  |  | 2.5 | 5 | minutes | Active
|  | store | how - temperature | Min Temp | Max Temp | Temp Units | Temp Comment
|  |  |  | -80 | -80 | degrees Celsius
|  |  | duration | Min Time | Max Time | Time Units | Duration Comment
|  |  |  | 1 | 5 | minutes | Active
|  |  | step - remark | The original paper [1] suggests freezing the cells immediately using a dry ice bath. I (BC) have used liquid nitrogen quite successfully instead of dry ice. Simply placing the cells at − 80oC also seems to work well (Jkm)
|  |  | step - remark | If you run a control every time you clone (i.e. a vector-only ligation), you can as well freeze cells in 200 μl aliquots. Unused cells can be frozen back once and reused, albeit with some loss of competence.
Protocol Name | Preparation of TSS Buffer
Input
Output | TSS Buffer
Remarks | TSS buffer is used to make chemically competent cells.
Remarks | Note 1: pH from original Chung CT paper calls for pH to be acidic (pH=6.5)... be sure to pH solution before sterilization
Remarks | Note 2: If using non-chemically resistant filters (e.g., cellulose nitrate), add DMSO after sterilization. DMSO should be sterile in and of itself, so it may be prudent it add it afterwards if you are unsure about the compatibility of your filters.
Reference PMID
Reference URL | http://openwetware.org/wiki/TSS
Reference DOI
Reference (Other)
Step Number | Step Text | Action | Attribute
1a | Combine 5g PEG 8000, 1.5 mL 1M MgCl2, 2.5 mL DMSO | add | what - component list | Reagent name | Min Mass | Max Mass | Mass Units | Min Vol | Max Vol | Vol Units | Min Conc | Max Conc | Conc Units | pH | Note
|  |  |  | Polyethylene glycol (PEG) 8000 | 5 | 5 | grams
|  |  |  | Salt, Magnesium chloride (MgCl2) |  |  |  | 1.5 | 1.5 | milliliter | 1 | 1 | Molar
|  |  |  | Dimethyl sulfoxide (DMSO) |  |  |  | 2.5 | 2.5 | milliliter
|  |  | where - vessel | 100 ml or larger container
|  |  | duration | Min Time | Max Time | Time Units | Duration Comment
|  |  |  | 1.5 | 1.5 | minutes | Active
1b | Combine 5g PEG 8000, 0.30g MgCl2*6H20, 2.5 mL DMSO |  | what - component list | Reagent name | Min Mass | Max Mass | Mass Units | Min Vol | Max Vol | Vol Units | Min Conc | Max Conc | Conc Units | pH | Note
|  |  |  | Polyethylene glycol (PEG) 8000 | 5 | 5 | grams
|  |  |  | Salt, Magnesium chloride hexa-hydrate (MgCl2 * 6H2O) | 0.3 | 0.3 | grams
|  |  |  | Dimethyl sulfoxide (DMSO) |  |  |  | 2.5 | 2.5 | milliliter
|  |  | where - vessel | 100 ml or larger container
|  |  | duration | Min Time | Max Time | Time Units | Duration Comment
|  |  |  | 1.5 | 1.5 | minutes | Active
2 | Add LB to 50 mL | add | what | Luria Broth (LB) media
|  |  | how | to 50 mL
|  |  | duration | Min Time | Max Time | Time Units | Duration Comment
|  |  |  | 0.5 | 0.5 | minutes | Active
3 | Check that the pH is 6.5; adjust if necessary | check | what | that the pH of the solution is 6.5
|  |  | duration | Min Time | Max Time | Time Units | Duration Comment
|  |  |  | 2 | 10 | minutes | Active
|  | adjust | what | the pH of the solution
|  |  | conditional | if pH is not 6.5
|  |  | how - using machine | a pH meter
|  |  | how | to pH 6.5
|  |  | duration | Min Time | Max Time | Time Units | Duration Comment
|  |  |  | 2 | 10 | minutes | Active
4 | Filter sterilize (0.22 μm filter) | filter | how | using 0.22 µm filter
|  |  | why | to sterilize the solution
|  |  | duration | Min Time | Max Time | Time Units | Duration Comment
|  |  |  | 5 | 10 | minutes | Active
5 | Store at 4 degrees Celsius or -20 degrees Celsius | store | how - temperature | Min Temp | Max Temp | Temp Units | Temp Comment
|  |  |  | -20 | 4 | degrees Celsius
|  |  | what - component list | Reagent name | Min Mass | Max Mass | Mass Units | Min Vol | Max Vol | Vol Units | Min Conc | Max Conc | Conc Units | pH | Note
Total Volume
|  |  | how - temperature | Min Temp | Max Temp | Temp Units | Temp Comment
degrees Celsius
|  |  | how - time | Min Time | Max Time | Time Units | Time Comment
|  |  | how - centrifuge speed | Min Speed | Max Speed | Speed Units | Speed Comment
xg-force
rpm
|  |  | how - voltage | Min Voltage | Max Voltage | Voltage Units | Voltage Comment
Volts
Volts/centimeter
|  |  | duration | Min Time | Max Time | Time Units | Duration Comment